## Contents
Set of tables of the methods report for calculating the emissions of transport in the Netherlands
version 2023
| Greenhouse gas emissions | Rail traffic | Table 7.10G Activity data for the use of shore power
| Table 2.1 Energy consumption data for greenhouse gas emission calculations | Table 4.1 Energy consumption of rail traffic | Table 7.11A Correction factors (CEF) for reciprocating diesel engines
| Table 2.2 Mobile source emission factors for greenhouse gasses | Table 4.2 Emission factors for rail traffic | Table 7.11B Correction factors (CEF) for steam turbines
| Table 2.3 Basic data for road transport IPCC emission calculations | Table 4.3 Emission profiles PM2.5 in rail traffic PM10 | Table 7.11C Correction factors (CEF) for gas turbines
Table 2.4A Basic factors for CO2 from urea use in diesel vehicles equipped with SCR
| Table 2.5 Uncertainty estimates for greenhouse gas emissions | Inland navigation | Air traffic
| Table 2.6 Heating values for petrol and diesel | Table 5.1 Fuel consumption of inland navigation | Table 8.1 Fuel consumption by air traffic
| Table 2.7 Petrol and diesel fuel, CO2 emission factors | Table 5.2 CO emission factors for inland navigation | Table 8.2 CO emission factors for air traffic
| Table 2.8 Share of different types of biofuels in total biofuel consumption for transport in the Netherlands (NEa, 2024) | Table 5.3 VOC (combustion) emission factors for inland navigation 1) | Table 8.3 VOC emission factors for air traffic
| Table 2.9 Uncertainty estimates for NEC emissions | Table 5.4 NOx emission factors for inland navigation | Table 8.4 NOx emission factors for air traffic
|  | Table 5.5 PM10 emission factors for inland navigation | Table 8.5 PM10 emission factors for air traffic
| Road traffic | Table 5.6 Emission factors for inland navigation, other substances | Table 8.6 CH4 emission factors for air traffic
| Table 3.1 Share of road types in vehicle kilometres [%] 1) | Table 5.7A Inland navigation emission profiles for VOC-components | Table 8.7 Selection of substances per activity and airport
| Table 3.2 Emission factors for petrol evaporation | Table 5.8 Emission profiles PM2.5 in inland navigation PM10 | Table 8.8A Air traffic emission profiles for VOC-components
| Table 3.3A Emission factors for particles from tyres, brakes and road surfaces |  | Table 8.8B Air traffic emission profiles for PAH and dioxins
| Table 3.3B Profiles for particles from tyres, brakes and road surfaces | Fisheries | Table 8.8C Air traffic emission profiles for wear debris
| Table 3.4 Emission factors for leakage losses and combustion of engine oil | Table 6.1 Fuel consumption of fisheries on Dutch territory 1) | Table 8.9 Number of LTO's, emission factors per aircraft type in 2023
| Table 3.5 Leakage losses of engine oil by vehicle age | Table 6.2 Fishery emission factors for Dutch territory 1) | Table 8.10 TIM-times during various flight phases
| Table 3.6A Heavy metals in motor fuels and engine oil | Table 6.3 Basic data for fisheries fuel sold emission calculations | Table 8.11 Emission profiles PM2.5 and EC2.5 in air traffic & GSE PM10
| Table 3.6B Profiles of heavy metals in wear debris |  | Table 8.12 Implied emission factors of ground service equipment at Dutch airports
| Table 3.6C PAH-factors for tyre wear to air | Ocean shipping | Table 8.13 Dust emissions from tyre and brake wear
| Table 3.7 Lead and sulphur content of road traffic fuels | Table 7.1 Fuel consumption of ocean shipping | Table 8.14 Air traffic emission factors of lead and SO2
| Table 3.8A Correction factors resulting from the utilization of porous asphalt | Table 7.2 CO emission factors for ocean shipping
| Table 3.8B Percentage of PAH-containing road surface | Table 7.3 VOC emission factors for ocean shipping | Mobile machinery
| Table 3.8C PAH in Tar containing Asphalt Granulate (TAR) | Table 7.4 NOx emission factors for ocean shipping | Table 9.1 Fuel consumption of mobile machinery
| Table 3.8D PAH10 contents of asphalt granulate | Table 7.5 PM10 emission factors for ocean shipping | Table 9.2 Mobile machinery emission factors, CO
| Table 3.9A Profiles for leakage losses of engine oil, by compartiment | Table 7.6 SO2 emission factors for ocean shipping | Table 9.3 Mobile machinery emission factors, VOC
| Table 3.9B Component profiles of engine oil | Table 7.7 Emission factors for ocean shipping, other substances | Table 9.4 Mobile machinery emission factors, NOx
| Table 3.10A Road traffic emission profiles for VOC-components | Table 7.8A Ocean shipping emission profiles for VOC-components | Table 9.5 Mobile machinery emission factors, PM10
| Table 3.10B Road traffic emission profiles for VOC components, new factors | Table 7.8B Profiles for dioxines in VOC from ocean shipping | Table 9.6 Mobile machinery emission factors, CH4
| Table 3.10C Profiles for PAH in VOC in road traffic exhaust gasses | Table 7.8C Profiles for PAH in VOC in ocean shipping exhaust gasses | Table 9.7 Mobile machinery emission factors, NH3
| Table 3.10D PAH-profiles petrol fuelled vehicles with cat and diesel vehicles 2000 and after | Table 7.9 Emission profiles PM2.5 in ocean shipping PM10 | Table 9.8 Mobile machinery emission factors, N2O
| Table 3.10E Profiles for dioxines in VOC in road traffic exhaust gasses | Table 7.10A Fuel rate of ships at berth | Table 9.9 Mobile machinery emission factors, SO2
| Table 3.11 Implied emission factors for road traffic, 2023 | Table 7.10B Specification of fuel types of ships at berth per ship type | Table 9.10 N2O emission factors for Non-Road Mobile Machinery
| Table 3.12A Number of vehicle kilometres in bottom-up methodology | Table 7.10C Allocation of fuels usage in auxiliary engine types and apparatus per ship type | Table 9.11 SO2 emission factors for Non-Road Mobile Machinery
| Table 3.12B Shares of Versit+ classes per vehicle-fuel combination and road type distribution | Table 7.10D Emission factors of medium/high speed engines (MS) at berth | Table 9.12 Emission profiles PM2.5 and EC2.5 in mobile machinery PM10
| Table 3.13 Emission profiles PM2.5 in road traffic PM10 | Table 7.10E Emission factors of boilers of boilers at berth | Table 9.13 Basic data emission correction mobile machinery
| Table 3.14A Implied emission factors for mopeds and motorcycles, 2022 | Table 7.10F Emission factors of all engines and apparatus | Table 9.14 Corrected fuel consumption of mobile machinery
| Table 3.14B Number of vehicle kilometres |  | Table 9.15A Mobile machinery emission profiles for VOC-components
| Table 3.14C Shares of Versit+ classes per vehicle-fuel combination and road type distribution |  | Table 9.15B Mobile machinery emission profiles for PAH
| Table 3.15A Number of vehicle kilometres in road transport calculations (1990-2017) |  | Table 9.15C Mobile machinery emission profiles for dioxins
| Table 3.15B Implied emission factors for road transport calculations (1990-2017) |  | Table 9.15D Mobile machinery emission profiles for heavy metals
Table 9.16 Mobile machinery engine emission factors (NOx, PM, CO, HC, NH3)

## Disclaimer
To table of contents
NL | De gegevens verzameld en verwerkt door de Taakgroep Verkeer en Vervoer voor de Emissieregistratie, zoals emissiefactoren, zijn bedoeld om nationale totalen van de schadelijke uitstoot van Verkeer en Vervoer te bepalen en te rapporteren. Voor andere toepassingen zijn deze gegevens waarschijnlijk niet geschikt. Daarnaast worden deze inzichten jaarlijks bijgesteld en zijn oudere gegevens niet meer van toepassing. Om de verwerking van de gegevens behapbaar te maken, worden er gemiddelden bepaald per relevante situatie. Dit zijn gemiddelden van de vloot, de inzet, de onderhoudsstaat, en het gedrag in elk van de veel voorkomende situaties die substantieel bijdragen aan de totale nationale uitstoot. Het is daarom veelal niet goed mogelijk om te interpoleren, toe te passen op andere situaties dan de definieerde situaties, of de details in de onderliggende categorieën te gebruiken. In dergelijke sommen is de kans groot dat er oneigenlijke en onbetrouwbare vergelijkingen gemaakt worden. Bij toepassingen van deze cijfers voor andere doeleinden is het noodzakelijk naar de onderliggende gegevens, omstandigheden en metingen te kijken. De Taakgroep Verkeer en Vervoer, als verantwoordelijke voor deze nationale cijfers, is de partij die hierop goed toe kan zien.
ENG | The figures presented in this document are meant to be used to calculate and report national totals. The figures are in most cases not suitable for other uses. Furthermore, the figures change yearly based on new findings and research. Therefore, older figures are not applicable anymore. The figures are averages, therefore they are not suited for interpolation, and cannot be used in other situations than the one presented in the report. If doing so, the estimates will probably be incorrect. The figures can only be used in other situations after careful consideration of the circumstances and actual observations. The Task Torce for Transportation is responsible for these national averages, so they can be contacted in case of doubt.

## 2.1
To table of contents
Table 2.1 Energy consumption data for greenhouse gas emission calculations
|  | Data source | CRF category | 1990 | 1991 | 1992 | 1993 | 1994 | 1995 | 1996 | 1997 | 1998 | 1999 | 2000 | 2001 | 2002 | 2003 | 2004 | 2005 | 2006 | 2007 | 2008 | 2009 | 2010 | 2011 | 2012 | 2013 | 2014 | 2015 | 2016 | 2017 | 2018 | 2019 | 2020 | 2021 | 2022 | 2023
PJ
A | Road transportation
A1 | Petrol | NEH | 1A3b | 139.7 | 140.1 | 145.4 | 153.7 | 157.4 | 162 | 169.1 | 166.8 | 167.7 | 167.7 | 162.5 | 166.3 | 168.2 | 168.9 | 167 | 165.4 | 168.6 | 171.2 | 170.8 | 171.4 | 171.3 | 174.1 | 165.5 | 161.4 | 160 | 160.5 | 164.8 | 170.5 | 174.9 | 179.6 | 151.7 | 156.5 | 160.8 | 179.3
A2 | o.w. biopetrol | = I9*A1 | 1A3b | 2006: 0.8; 2007: 3.6; 2008: 4.4; 2009: 5.6; 2010: 5.5; 2011: 6.1; 2012: 5.1; 2013: 5.1; 2014: 5.3; 2015: 5.8; 2016: 4.9; 2017: 5.3; 2018: 7; 2019: 8.2; 2020: 9.3; 2021: 9.5; 2022: 10.3; 2023: 10.6
A3 | Diesel fuel | NEH | 1A3b | 176.5 | 182.4 | 198.2 | 202.6 | 192.6 | 192.9 | 202.7 | 206.9 | 217.2 | 227.6 | 235.9 | 237.2 | 246 | 255.5 | 264.6 | 269.3 | 281 | 285.8 | 289.5 | 273.1 | 274.8 | 278.1 | 266.9 | 249.3 | 223.5 | 223.6 | 219.7 | 229.2 | 235.2 | 230.8 | 197.6 | 196.4 | 187.1 | 182.9
A4 | o.w. biodiesel | = I10*A3 | 1A3b | [12 empty] | 0 | 0.1 | 0.1 | 0.1 | 1 | 9.3 | 7.5 | 9.8 | 4 | 7.2 | 7.8 | 7.3 | 9.2 | 6.3 | 4.8 | 7.3 | 13.4 | 17 | 12.2 | 14.9 | 12.4 | 12
A5 | LPG | NEH | 1A3b | 41.1 | 40.2 | 39.4 | 38.2 | 36.1 | 35.9 | 35.5 | 33.9 | 32.6 | 29 | 25.2 | 23.4 | 22.6 | 19.8 | 19.7 | 18.8 | 18 | 15.2 | 15.4 | 15.4 | 14.4 | 13 | 12.7 | 12 | 9.2 | 8 | 7.6 | 6.8 | 6.2 | 5.8 | 4.9 | 4.9 | 5.2 | 5
A6 | CNG/LNG | NEH | 1A3b | [5 empty] | 0 | 0 | 0 | 0 | 0 | 0 | 0 | 0 | 0 | 0 | 0 | 0.1 | 0.1 | 0.1 | 0.3 | 0.4 | 0.7 | 1 | 1.1 | 1.4 | 1.5 | 1.9 | 2.4 | 2.6 | 2.7 | 2.5 | 2.6 | 2.7 | 2.4
A7 | o.w. biogas | no data available | 1A3b
A8 | Urea | NEH | 2D3 | 2005: 0; 2006: 0; 2007: 0; 2008: 0.1; 2009: 0.1; 2010: 0.1; 2011: 0.1; 2012: 0.1; 2013: 0.1; 2014: 0.1; 2015: 0.1; 2016: 0.1; 2017: 0.1; 2018: 0.1; 2019: 0.1; 2020: 0.1; 2021: 0.1; 2022: 0.1; 2023: 0.1
A9 | Lubricants | NEH | 1A3b, 2D1 | 2.4 | 2.2 | 2.4 | 1.7 | 2.5 | 2.8 | 2.6 | 2.7 | 2.8 | 3 | 2.7 | 2.9 | 3.1 | 3.1 | 3.1 | 3.9 | 3.6 | 2.9 | 3.3 | 2.8 | 2.8 | 2.6 | 2.3 | 2.2 | 2.3 | 2.3 | 2.5 | 2.7 | 2.7 | 2.7 | 2.6 | 2.6 | 2.6 | 2.6
B | Mobile machinery
B1 | Agriculture, petrol | NEH | 1A4cii | 0.5 | 0.5 | 0.5 | 0.5 | 0.5 | 0.5 | 0.5 | 0.5 | 0.5 | 0.5 | 0.5 | 0.5 | 0.5 | 0.5 | 0.5 | 0.5 | 0.4 | 0.5 | 0.5 | 0.5 | 0.5 | 0.5 | 0.5 | 0.5 | 0.5 | 0.5 | 0.4 | 0.4 | 0.4 | 0.4 | 0.4 | 0.4 | 0.4 | 0.3
B2 | o.w. biopetrol | = I9*B5 | 1A4cii | 2006: 0; 2007: 0; 2008: 0; 2009: 0; 2010: 0; 2011: 0; 2012: 0; 2013: 0; 2014: 0; 2015: 0; 2016: 0; 2017: 0; 2018: 0; 2019: 0; 2020: 0; 2021: 0; 2022: 0; 2023: 0
B3 | Agriculture, diesel | NEH | 1A4cii | 14.9 | 14.4 | 14.2 | 14.2 | 14.2 | 15.1 | 14 | 13.9 | 13.8 | 15 | 15.2 | 15 | 14.4 | 14.5 | 13.9 | 14.6 | 14.4 | 14.5 | 14.6 | 14.3 | 15.1 | 15.6 | 15.4 | 16.1 | 17.6 | 17.7 | 16.8 | 16.5 | 18.9 | 18.1 | 18.9 | 17.2 | 18.5 | 18.5
B4 | o.w. biodiesel | NEH | 1A4cii | 2013: 0.4; 2014: 0.6; 2015: 0.4; 2016: 0.3; 2017: 0.4; 2018: 0.9; 2019: 1.1; 2020: 1; 2021: 1.1; 2022: 1; 2023: 1
B5 | Building sector, petrol | NEH | 1A2gvii | 0.3 | 0.3 | 0.3 | 0.3 | 0.3 | 0.3 | 0.3 | 0.3 | 0.3 | 0.3 | 0.3 | 0.3 | 0.3 | 0.2 | 0.3 | 0.3 | 0.3 | 0.3 | 0.3 | 0.3 | 0.3 | 0.3 | 0.3 | 0.3 | 0.3 | 0.3 | 0.3 | 0.3 | 0.3 | 0.3 | 0.3 | 0.3 | 0.3 | 0.3
B6 | o.w. biopetrol | = I9*B5 | 1A2gvii | 2006: 0; 2007: 0; 2008: 0; 2009: 0; 2010: 0; 2011: 0; 2012: 0; 2013: 0; 2014: 0; 2015: 0; 2016: 0; 2017: 0; 2018: 0; 2019: 0; 2020: 0; 2021: 0; 2022: 0; 2023: 0
B7 | Building sector, diesel | NEH | 1A2gvii | 30 | 30.1 | 29.8 | 28.9 | 30.3 | 29.8 | 31 | 30.1 | 29.6 | 31.5 | 29.8 | 29.9 | 27.5 | 26.4 | 26.5 | 27.5 | 26.9 | 26.7 | 27 | 26.4 | 23.3 | 24.7 | 22 | 22.4 | 22.6 | 21.5 | 23.5 | 22 | 22.2 | 21.1 | 22.2 | 21.9 | 21.2 | 21.5
B8 | o.w. biodiesel | NEH | 1A2gvii | 2013: 0.4; 2014: 0.6; 2015: 0.5; 2016: 0.4; 2017: 0.6; 2018: 1.1; 2019: 1.3; 2020: 1.2; 2021: 1.4; 2022: 1.2; 2023: 1.2
B9 | Building sector, lpg | NEH | 1A2gvii | 0.5 | 0.5 | 0.5 | 0.5 | 0.5 | 0.5 | 0.5 | 0.5 | 0.5 | 0.5 | 0.5 | 0.5 | 0.4 | 0.4 | 0.4 | 0.4 | 0.4 | 0.4 | 0.4 | 0.4 | 0.3 | 0.3 | 0.3 | 0.3 | 0.3 | 0.2 | 0.2 | 0.2 | 0.2 | 0.2 | 0.2 | 0.1 | 0.1 | 0.1
B10 | Manufacturing industry, diesel | ER ==> NEH | 1A2gvii | 1.7 | 1.8 | 1.9 | 2 | 2 | 2.1 | 2.3 | 2.6 | 2.9 | 3.2 | 3.5 | 3.8 | 4 | 4.1 | 4.1 | 4.1 | 4.1 | 4.2 | 4.3 | 4.4 | 4.3 | 4.1 | 4 | 3.8 | 3.6 | 3.5 | 3.3 | 3.1 | 3 | 3 | 2.9 | 2.8 | 2.7 | 2.7
B11 | o.w. biodiesel | NEH_(B11+B18) | 1A2gvii | 2015: 0.1; 2016: 0.1; 2017: 0.1; 2018: 0.1; 2019: 0.2; 2020: 0.2; 2021: 0.2; 2022: 0.2; 2023: 0.2
B12 | Manufacturing industry, LPG | NEH | 1A2gvii | 0.7 | 0.7 | 0.7 | 0.7 | 0.7 | 0.7 | 0.7 | 0.7 | 0.7 | 0.7 | 0.7 | 0.7 | 0.6 | 0.6 | 0.6 | 0.6 | 0.5 | 0.5 | 0.5 | 0.6 | 0.5 | 0.5 | 0.5 | 0.4 | 0.4 | 0.3 | 0.3 | 0.3 | 0.3 | 0.2 | 0.2 | 0.2 | 0.2 | 0.2
B13 | Households, petrol | NEH | 1A4bii | 1.5 | 1.5 | 1.5 | 1.5 | 1.5 | 1.4 | 1.4 | 1.4 | 1.4 | 1.4 | 1.4 | 1.4 | 1.4 | 1.4 | 1.4 | 1.3 | 1.3 | 1.3 | 1.3 | 1.3 | 1.3 | 1.3 | 1.3 | 1.3 | 1.3 | 1.2 | 1.2 | 1.2 | 1.2 | 1.1 | 1.1 | 1 | 1 | 0.9
B14 | o.w. biopetrol | = I9*B13 | 1A4bii | 2006: 0; 2007: 0; 2008: 0; 2009: 0; 2010: 0; 2011: 0; 2012: 0; 2013: 0; 2014: 0; 2015: 0; 2016: 0; 2017: 0; 2018: 0; 2019: 0.1; 2020: 0.1; 2021: 0.1; 2022: 0.1; 2023: 0.1
B15 | Other sectors, petrol | NEH | 1A4aii | 0.5 | 0.5 | 0.5 | 0.5 | 0.5 | 0.5 | 0.5 | 0.5 | 0.5 | 0.5 | 0.5 | 0.5 | 0.5 | 0.5 | 0.5 | 0.5 | 0.5 | 0.4 | 0.4 | 0.4 | 0.5 | 0.5 | 0.5 | 0.5 | 0.5 | 0.5 | 0.5 | 0.5 | 0.5 | 0.5 | 0.5 | 0.4 | 0.4 | 0.4
B16 | o.w. biopetrol | = I9*B15 | 1A4aii | 2006: 0; 2007: 0; 2008: 0; 2009: 0; 2010: 0; 2011: 0; 2012: 0; 2013: 0; 2014: 0; 2015: 0; 2016: 0; 2017: 0; 2018: 0; 2019: 0; 2020: 0; 2021: 0; 2022: 0; 2023: 0
B17 | Other sectors, diesel | NEH_(B10+B17) - ER_B10 | 1A4aii | 6.6 | 6.7 | 7 | 6.9 | 6.9 | 6.8 | 6.7 | 6.3 | 6.3 | 6.8 | 6.2 | 4.6 | 4.9 | 5.1 | 5.6 | 5.3 | 5.3 | 5 | 4.1 | 3.4 | 3.7 | 3.9 | 4.6 | 4.2 | 4.6 | 4.9 | 4.4 | 4.2 | 4.3 | 4.3 | 4.4 | 4.4 | 4.3 | 3.9
B18 | o.w. biodiesel | NEH_(B11+B18) | 1A4aii | 2013: 0.1; 2014: 0.1; 2015: 0.1; 2016: 0.1; 2017: 0.1; 2018: 0.2; 2019: 0.3; 2020: 0.2; 2021: 0.3; 2022: 0.2; 2023: 0.2
B19 | Other sectors, lpg | NEH | 1A4aii | 1.2 | 1.2 | 1.2 | 1.2 | 1.2 | 1.2 | 1.2 | 1.1 | 1.1 | 1.1 | 1.1 | 1.1 | 1.1 | 1 | 1 | 0.9 | 0.9 | 0.9 | 0.9 | 0.9 | 0.9 | 0.8 | 0.8 | 0.7 | 0.6 | 0.6 | 0.5 | 0.5 | 0.4 | 0.4 | 0.4 | 0.4 | 0.3 | 0.3
C | Recreational boat traffic
C1 | Petrol | NEH | 1A3d | 0.4 | 0.4 | 0.5 | 0.5 | 0.5 | 0.6 | 0.6 | 0.7 | 0.7 | 0.8 | 0.8 | 0.9 | 1 | 1 | 1.1 | 1.1 | 1.1 | 1.2 | 1.2 | 1.2 | 1.2 | 1.2 | 1.2 | 1.3 | 1.3 | 1.3 | 1.3 | 1.4 | 1.4 | 1.4 | 1.5 | 1.5 | 1.5 | 1.5
C2 | o.w. biopetrol | = I9*C1 | 1A3d | 2006: 0; 2007: 0; 2008: 0; 2009: 0; 2010: 0; 2011: 0; 2012: 0; 2013: 0; 2014: 0; 2015: 0; 2016: 0; 2017: 0; 2018: 0.1; 2019: 0.1; 2020: 0.1; 2021: 0.1; 2022: 0.1; 2023: 0.1
C3 | Diesel | ER | 1A3d | 1.3 | 1.4 | 1.6 | 1.7 | 1.9 | 2 | 2.1 | 2.2 | 2.2 | 2.2 | 2.1 | 2.1 | 2.1 | 2.1 | 2.1 | 2.1 | 2.1 | 2.1 | 2.1 | 2.1 | 2.1 | 2.1 | 2.1 | 2.1 | 2.1 | 2 | 2 | 2 | 2 | 1.9 | 1.9 | 1.9 | 1.9 | 1.9
C4 | o.w. biodiesel | NEH | 1A3d | 2015: 0.1; 2016: 0; 2017: 0.1; 2018: 0; 2019: 0; 2020: 0; 2021: 0; 2022: 0; 2023: 0
D | Railways
D1 | Diesel | NEH | 1A3c | 1.2 | 1.2 | 1.2 | 1.2 | 1.3 | 1.3 | 1.3 | 1.4 | 1.4 | 1.3 | 1.6 | 1.5 | 1.4 | 1.4 | 1.5 | 1.4 | 1.4 | 1.4 | 1.4 | 1.3 | 1.4 | 1.4 | 1.1 | 1.2 | 1.2 | 1.2 | 1.2 | 1.2 | 1 | 0.9 | 0.9 | 0.8 | 0.9 | 1
D2 | o.w. biodiesel | = I10*D1 | 1A3c | 2013: 0; 2014: 0; 2015: 0; 2016: 0; 2017: 0; 2018: 0.1; 2019: 0.1; 2020: 0.1; 2021: 0.1; 2022: 0.1; 2023: 0.1
D3 | Lubricants | NEH | 2D1 | 0 | 0 | 0 | 0 | 0 | 0 | 0 | 0 | 0 | 0 | 0 | 0 | 0 | 0 | 0 | 0 | 0 | 0 | 0 | 0 | 0 | 0 | 0 | 0 | 0 | 0 | 0 | 0 | 0 | 0 | 0 | 0 | 0 | 0
E | Military Activities
E1 | Aircraft, jet fuel | NEH | 1A5b | 2.7 | 2.8 | 2.6 | 2.6 | 2.2 | 2.9 | 2.5 | 2.7 | 2.7 | 3.5 | 2.9 | 2 | 2.5 | 2.2 | 2.1 | 2.3 | 1.7 | 1.8 | 1.8 | 1.7 | 1.7 | 1.3 | 1.2 | 1.3 | 1.5 | 1.2 | 1.2 | 1 | 1 | 1.1 | 1.1 | 1.2 | 1.3 | 1.6
E2 | Ships, mgo (diesel fuel) | NEH | 1A5b | 1.5 | 1.5 | 1.5 | 1.5 | 1.5 | 1.2 | 1.7 | 0.4 | 0.3 | 0.1 | 0.6 | 1.1 | 0.8 | 0.8 | 0.6 | 0.3 | 0.7 | 0.5 | 0.5 | 0.8 | 1.7 | 1.3 | 0.8 | 1 | 1 | 1 | 1 | 1 | 1 | 1 | 1 | 1 | 1.5 | 1.4
F | Civil aviation, national
F1 | Avgas (aviation gasoline) | NEH | 1A3a | 0.2 | 0.2 | 0.2 | 0.2 | 0.2 | 0.2 | 0.1 | 0.2 | 0.2 | 0.2 | 0.1 | 0.1 | 0.1 | 0.1 | 0.1 | 0.1 | 0.1 | 0.1 | 0.1 | 0.1 | 0.1 | 0.1 | 0.1 | 0.1 | 0.1 | 0 | 0 | 0 | 0 | 0 | 0 | 0.1 | 0.1 | 0.1
F2 | Jet Kerosene | NEH | 1A3a | 1 | 1 | 1 | 1 | 1 | 1 | 1 | 1 | 0.9 | 0.7 | 0.7 | 0.6 | 0.5 | 0.6 | 0.5 | 0.5 | 0.4 | 0.5 | 0.5 | 0.5 | 0.5 | 0.5 | 0.5 | 0.5 | 0.4 | 0.4 | 0.4 | 0.4 | 0.4 | 0.4 | 0.3 | 0.3 | 0.4 | 0.3
F3 | Lubricants | NEH | 2D1 | 0 | 0 | 0 | 0 | 0 | 0 | 0 | 0 | 0 | 0 | 0 | 0 | 0 | 0 | 0 | 0 | 0 | 0 | 0 | 0 | 0 | 0 | 0 | 0 | 0 | 0 | 0 | 0 | 0 | 0 | 0 | 0 | 0 | 0
G | Inland shipping, national
G1 | Professional inland shipping, diesel fuel | = I7-G3-C3 | 1A3d | 7.2 | 7.7 | 7.3 | 7.1 | 6.7 | 6.6 | 6.8 | 6 | 5.7 | 6.1 | 6.2 | 6.4 | 6.6 | 5.9 | 5.9 | 6.2 | 6.5 | 6.9 | 7.2 | 6.7 | 7.4 | 7.2 | 7.3 | 7.4 | 5.9 | 7.5 | 7.7 | 7.8 | 6.6 | 6.2 | 4.6 | 5.1 | 5.1 | 6.4
G2 | o.w. passenger ship and ferries | ER | 1A3d | 1.3 | 1.3 | 1.3 | 1.3 | 1.4 | 1.4 | 1.4 | 1.3 | 1.5 | 1.4 | 1.3 | 1.3 | 1.3 | 1.2 | 1.4 | 1.4 | 1.4 | 1.4 | 1.4 | 1.3 | 1.3 | 1.4 | 1.3 | 1.2 | 1.2 | 1.3 | 1.3 | 1.3 | 1.3 | 1.4 | 1.5 | 1.5 | 1.5 | 1.4
G3 | o.w. biodiesel (cargo and passenger ship) | NEH | 1A3d | 2018: 0; 2019: 0.1; 2020: 0; 2021: 0; 2022: 0; 2023: 0
G4 | Work at sea, gasolie | NEH | 1A3d | 1 | 1 | 0.7 | 0.8 | 1 | 1.2 | 1.3 | 1.5 | 1.7 | 2 | 1.9 | 2.1 | 2.3 | 2.3 | 2.5 | 3.1 | 3.3 | 3.9 | 4 | 4.7 | 5.6 | 6 | 4.7 | 5.4 | 4.8 | 4.7 | 3.4 | 3 | 4.2 | 3.7 | 2.3 | 2.9 | 3.4 | 2.8
G5 | LNG | NEH | 1A3d | 2020: 0; 2021: 0; 2022: 0; 2023: 0.2
G6 | Lubricants | NEH | 2D1 | 0.1 | 0.1 | 0.1 | 0.1 | 0.1 | 0.1 | 0.1 | 0.1 | 0.1 | 0.1 | 0.1 | 0.1 | 0.1 | 0.1 | 0.1 | 0.1 | 0.1 | 0.1 | 0.1 | 0.1 | 0.1 | 0.1 | 0 | 0.1 | 0.1 | 0.1 | 0.1 | 0.1 | 0.1 | 0.1 | 0.1 | 0.1 | 0.1 | 0.1
H | Fisheries
H1 | Diesel | NEH | 1A4ciii | 13 | 12.5 | 11.9 | 11.8 | 12.5 | 14.1 | 13.6 | 14 | 14.7 | 15 | 14.7 | 14.7 | 12.5 | 11.2 | 10.6 | 10.4 | 9.8 | 8.4 | 7.3 | 6.6 | 7.2 | 6.7 | 5.4 | 6.1 | 5.6 | 6.8 | 6.8 | 5.7 | 5.5 | 6.1 | 6.8 | 5.8 | 4.5 | 4.6
H2 | Fuel oil | NEH | 1A4ciii | 2.9 | 3 | 3.1 | 3.2 | 3 | 3.6 | 3.5 | 3.7 | 3.1 | 3.2 | 3 | 2.7 | 2.1 | 2 | 1.9 | 1.9 | 1.9 | 1.8 | 2 | 2.2 | 2.1 | 1.9 | 2.1 | 2.2 | 2.7 | 1 | 0.8 | 0.8 | 0.7 | 0.3
I | Motor fuel deliveries
I1 | Petrol, total | NEH |  | 142.8 | 143.3 | 148.6 | 157 | 160.6 | 165.3 | 172.5 | 170.1 | 171.1 | 171.1 | 166 | 169.8 | 171.7 | 172.4 | 170.6 | 169.1 | 172.2 | 174.9 | 174.5 | 175.2 | 175.1 | 177.8 | 169.2 | 165.2 | 163.8 | 164.3 | 168.6 | 174.3 | 178.6 | 183.3 | 155.4 | 160 | 164.4 | 182.7
I2 | o.w. biopetrol | NEH |  | 2006: 0.8; 2007: 3.7; 2008: 4.5; 2009: 5.8; 2010: 5.6; 2011: 6.2; 2012: 5.2; 2013: 5.2; 2014: 5.4; 2015: 5.9; 2016: 5; 2017: 5.4; 2018: 7.1; 2019: 8.3; 2020: 9.5; 2021: 9.8; 2022: 10.5; 2023: 10.8
I3 | Diesel fuel high tax, total * | = A3+B3+B7+B10+B17+D1 (2013 and later), before 2013: =A3 |  | 176.5 | 182.4 | 198.2 | 202.6 | 192.6 | 192.9 | 202.7 | 206.9 | 217.2 | 227.6 | 235.9 | 237.2 | 246 | 255.5 | 264.6 | 269.3 | 281 | 285.8 | 289.5 | 273.1 | 274.8 | 278.1 | 266.9 | 297 | 273.1 | 272.3 | 268.8 | 276.3 | 284.6 | 278.2 | 246.8 | 243.6 | 234.8 | 230.5
I4 | o.w. biodiesel | NEH | [14 empty] | 0.1 | 0.1 | 0.1 | 1 | 9.3 | 7.5 | 9.8 | 4 | 7.2 | 7.8 | 8.2 | 10.5 | 7.5 | 5.7 | 8.5 | 15.8 | 20 | 14.8 | 17.9 | 15.1 | 14.7
I5 | LPG | NEH |  | 43.5 | 42.6 | 41.8 | 40.5 | 38.5 | 38.3 | 37.8 | 36.2 | 34.8 | 31.3 | 27.5 | 25.6 | 24.8 | 21.8 | 21.6 | 20.6 | 19.9 | 17 | 17.2 | 17.2 | 16.1 | 14.6 | 14.3 | 13.4 | 10.5 | 9.2 | 8.7 | 7.8 | 7.1 | 6.6 | 5.7 | 5.6 | 5.9 | 5.6
I6 | Diesel fuel low tax, total ** | = B3+B7+B10+B17+D1 (until 2013) |  | 54.5 | 54.3 | 54.1 | 53.2 | 54.7 | 55.1 | 55.3 | 54.3 | 54 | 57.7 | 56.3 | 54.8 | 52.3 | 51.5 | 51.5 | 53 | 52.2 | 51.8 | 51.4 | 49.8 | 47.9 | 49.7 | 47.1
I7 | Marine diesel oil inland navigation | NEH |  | 9.5 | 10.1 | 9.6 | 9.6 | 9.7 | 9.8 | 10.3 | 9.7 | 9.6 | 10.2 | 10.2 | 10.6 | 11 | 10.4 | 10.5 | 11.4 | 11.9 | 12.9 | 13.3 | 13.5 | 15.1 | 15.3 | 14.1 | 14.9 | 12.8 | 14.2 | 13.2 | 12.7 | 12.8 | 11.8 | 8.8 | 9.9 | 10.4 | 11.1
I8 | o.w. biodiesel | NEH |  | 2015: 0.1; 2016: 0; 2017: 0.1; 2018: 0.1; 2019: 0.1; 2020: 0.1; 2021: 0; 2022: 0.1; 2023: 0
I9 | Share of biopetrol | = I2 / I1 * 100 |  | 2006: 0.5; 2007: 2.1; 2008: 2.6; 2009: 3.3; 2010: 3.2; 2011: 3.5; 2012: 3.1; 2013: 3.2; 2014: 3.3; 2015: 3.6; 2016: 3; 2017: 3.1; 2018: 4; 2019: 4.5; 2020: 6.1; 2021: 6.1; 2022: 6.4; 2023: 5.9
I10 | Share of biodiesel | = I4 / (I3 + I6) * 100 | [14 empty] | 0.1 | 0.1 | 0 | 0.3 | 3.3 | 2.6 | 3.6 | 1.4 | 2.6 | 2.9 | 2.8 | 3.9 | 2.7 | 2.1 | 3.1 | 5.5 | 7.2 | 6 | 7.4 | 6.4 | 6.4
K | Bunkers
K1 | International inland shipping, diesel fuel | NEH | 1D | 32.5 | 35.7 | 32.8 | 33 | 32.6 | 32.3 | 34.1 | 33.8 | 34.6 | 34.9 | 34.6 | 38.4 | 37.4 | 36.4 | 36.2 | 35.7 | 36.1 | 35.7 | 34.1 | 31.8 | 34.6 | 32.7 | 31.7 | 31.7 | 30.5 | 33.9 | 34.1 | 35.5 | 34.8 | 36.2 | 36 | 37.6 | 37 | 34.9
K2 | o.w. biodiesel | NEH | 1D | 2018: 0.2; 2019: 0.3; 2020: 0.4; 2021: 0.2; 2022: 0.3; 2023: 0.2
K3 | Maritme navigation, diesel fuel | NEH | 1D | 52.2 | 49.6 | 48.4 | 43.2 | 39.8 | 43.9 | 40.9 | 40.2 | 39 | 37.2 | 38 | 35.7 | 34.3 | 31 | 29.8 | 30.8 | 29.6 | 32.3 | 29.7 | 29.4 | 31 | 30.4 | 32 | 26.1 | 27.4 | 52.3 | 53.5 | 54.5 | 51.6 | 50.9 | 53 | 52.7 | 61.9 | 42.3
K4 | o.w. biodiesel | NEH | 1D | 2018: 0.5; 2019: 1.7; 2020: 9.5; 2021: 6.7; 2022: 17.8; 2023: 13.5
K5 | Diesel fuel, total | = K1 + K3 | 1D | 84.7 | 85.3 | 81.2 | 76.2 | 72.4 | 76.1 | 75 | 74 | 73.7 | 72.1 | 72.6 | 74.2 | 71.7 | 67.4 | 66 | 66.5 | 65.8 | 68 | 63.8 | 61.2 | 65.6 | 63.1 | 63.7 | 57.7 | 58 | 86.2 | 87.6 | 90 | 86.4 | 87.1 | 88.9 | 90.3 | 99 | 77.3
K6 | Maritme navigation, fuel oil | NEH | 1D | 367.3 | 376.6 | 380.7 | 367 | 382.7 | 370.9 | 389.8 | 425.6 | 425.5 | 444.6 | 471.7 | 521.1 | 520.7 | 488.4 | 540.2 | 582.4 | 627 | 642.8 | 618.8 | 548.4 | 511.2 | 558.8 | 508.4 | 490.8 | 479.6 | 410.9 | 406.1 | 393 | 377.7 | 385.2 | 399.4 | 378.5 | 377.3 | 357.6
K7 | International inland shipping, LNG | NEH | 1D | 2013: 0; 2014: 0; 2015: 0; 2016: 0; 2017: 0.1; 2018: 0.2; 2019: 0.2; 2020: 0.2; 2021: 0.2; 2022: 0.1; 2023: 0
K8 | Maritme navigation, LNG | NEH | 1D | 2017: 0.1; 2018: 0.5; 2019: 2.3; 2020: 4.6; 2021: 4.8; 2022: 3.1; 2023: 8.6
K9 | Civil aviation, kerosene | NEH | 1D | 64.4 | 68.5 | 80 | 87.5 | 92.2 | 106.3 | 114.1 | 123.2 | 130.1 | 138.2 | 138.2 | 134.6 | 140.4 | 138.4 | 148.3 | 152.7 | 154.8 | 155.7 | 157.9 | 146.3 | 142.8 | 148.6 | 142.8 | 145.9 | 151.4 | 159.2 | 163.3 | 168 | 170 | 166.3 | 92.7 | 102 | 133.5 | 142.3
K10 | o.w. biokerosine | NEH | 1D | 2022: 0.9; 2023: 2.6
K11 | Lubricants | NEH | 1D | 3.8 | 4.3 | 4.1 | 3.7 | 3.9 | 4.4 | 4.5 | 4.8 | 5.3 | 5.3 | 6.7 | 7.1 | 4.9 | 4.8 | 4.4 | 5.1 | 4.5 | 4 | 4 | 3.2 | 3.4 | 3.3 | 3.3 | 3.3 | 3.3 | 3.2 | 3.4 | 4.7 | 4.6 | 3.8 | 4.6 | 4.7 | 4.7 | 4.7
* "White" diesel (high tax)
** "Red" diesel (low tax)
NEH: National Energy Balance (Statistics Netherlands)
ER: Data determined by Dutch Emission Registration
Bio fuel

## 2.2
To table of contents
Table 2.2 Mobile source emission factors for greenhouse gasses
Table 2.2A Emission factors CO2
| Net heating value | CO2 Emission factor
| MJ/kg | grams/MJ | grams/kg
Gasoline/petrol | See table 2.6 | See table 2.7
Aviation gasoline (AVGAS) | 44 | 72 | 3168
Aviation kerosene | 43.5 | 71.5 | 3110.25
Diesel fuel | See table 2.6 | See table 2.7
(heavy) fuel oil | 41 | 77.4 | 3173.4
MDO (marine diesel oil) | 42 | 75.3833 | 3166.1
MGO_ULMF | 42.7 | 74.3 | 3172.61
LPG | 45.1962 | 66.7 | 3014.84
CNG/LNG | 31.65 | See table 2.7
Military ship's fuel | 42.7 | 75.25 | 3213.175
Military aircraft fuel | 42.5 | 72.9 | 3098.25
Lubricants | 41.4 | 73.3
kgs/liter urea used
Urea (AdBlue) | 0.262
Table 2.2B Emission factors N2O and CH4
| N2O | CH4
mg/MJ
Aviation | 2 | See Table 8.6
Road transport | See Table 3.17 | See Table 3.16
petrol
diesel
LPG
CNG/LNG | 3 | 92
Railways | 0.56 | 4.26
Inland navigation / recreational craft / fisheries | 2 | 7
Recreational craft, petrol | 0.86 | 47.2
Non-road mobile machinery | See Table 9.10 | See Table 9.6
petrol
diesel
LPG
Military activities
shipping | 1.87 | 2.64
aviation | 5.8 | 10
Bunkers
diesel fuel, light fuel oil | 2 | 7
heavy fuel oil | 2 | 7
lubricants | 0.6 | 1
lng | 3 | 625

## 2.3
To table of contents
Table 2.3 Basic data for road transport IPCC emission calculations
|  | 1990 | 1991 | 1992 | 1993 | 1994 | 1995 | 1996 | 1997 | 1998 | 1999 | 2000 | 2001 | 2002 | 2003 | 2004 | 2005 | 2006 | 2007 | 2008 | 2009 | 2010 | 2011 | 2012 | 2013 | 2014 | 2015 | 2016 | 2017 | 2018 | 2019 | 2020 | 2021 | 2022 | 2023
Specific weight (kg/liter)
| petrol | 0.74956 | 0.74946 | 0.74953 | 0.7496 | 0.74981 | 0.74977 | 0.7499 | 0.75 | 0.74976 | 0.74991 | 0.75 | 0.75 | 0.74991 | 0.75 | 0.74991 | 0.74995 | 0.75004 | 0.75009 | 0.75004 | 0.75004 | 0.74991 | 0.75009 | 0.74991 | 0.7499 | 0.75005 | 0.74986 | 0.75009 | 0.75 | 0.75 | 0.75 | 0.75 | 0.75 | 0.75 | 0.75
| biopetrol | 2006: 0.77095; 2007: 0.77095; 2008: 0.77095; 2009: 0.77095; 2010: 0.77095; 2011: 0.77095; 2012: 0.77066; 2013: 0.77565; 2014: 0.7777; 2015: 0.77796; 2016: 0.77793; 2017: 0.77791; 2018: 0.7695; 2019: 0.76663; 2020: 0.77236; 2021: 0.77277; 2022: 0.7725; 2023: 0.77797
| diesel fuel | 0.83904 | 0.83903 | 0.83898 | 0.83905 | 0.83882 | 0.83878 | 0.83779 | 0.83598 | 0.83595 | 0.83598 | 0.83604 | 0.83597 | 0.83604 | 0.83602 | 0.83601 | 0.83598 | 0.83597 | 0.83598 | 0.83603 | 0.83602 | 0.836 | 0.83603 | 0.83598 | 0.83603 | 0.83601 | 0.83605 | 0.83609 | 0.836 | 0.836 | 0.836 | 0.836 | 0.836 | 0.836 | 0.836
| biodiesel | [13 empty] | 0.77317 | 0.77317 | 0.77317 | 0.77317 | 0.77317 | 0.77317 | 0.77317 | 0.77317 | 0.77317 | 0.77506 | 0.77453 | 0.77696 | 0.77547 | 0.77499 | 0.77407 | 0.77585 | 0.79491 | 0.78608 | 0.79544 | 0.80287 | 0.81063
| LPG | 0.53502 | 0.53518 | 0.5353 | 0.53485 | 0.53516 | 0.53499 | 0.53511 | 0.535 | 0.53492 | 0.53461 | 0.53448 | 0.53457 | 0.53469 | 0.5348 | 0.53506 | 0.53479 | 0.53485 | 0.53418 | 0.53532 | 0.53543 | 0.53535 | 0.53545 | 0.5351 | 0.53644 | 0.53403 | 0.53453 | 0.53481 | 0.536 | 0.536 | 0.536 | 0.536 | 0.536 | 0.536 | 0.536
Sources:
TNO-2021-R11314 Update of the Netherlands list of fuels in 2021
Rapportage hernieuwbare Energie voor Vervoer in Nederland 2023 ¦ Publicatie ¦ Nederlandse Emissieautoriteit

## 2.4
To table of contents
Table 2.4A Basic factors for CO2 from urea use in diesel vehicles equipped with SCR | [5 empty] | Table 2.4B Activity data for adblue consumption in road transport
Total
|  |  | RT1 | RT2 | RT3
|  |  | grams/vehicle kilometre |  |  |  | mln litres adblue
[7 empty] | passenger cars | light duty commercial vehicles | heavy duty vehicles | buses
Lorry diesel | Euro-5DE light SCR | MVADEDE5LCHSCR | 2.57 | 1.68 | 1.45 | 2005 |  |  | 11.2952 | 1.1999
| Euro-5G light SCR | MVADEUG5LCHSCR | 2.27 | 1.45 | 1.29 | 2006 |  |  | 23.2066 | 2.3597
| Euro-6 light | MVADEUR6LCH | 1.99 | 1.45 | 1.31 | 2007 |  |  | 35.7993 | 3.7067
[6 empty] | 2008 |  |  | 49.0569 | 5.0702
| Euro-5DE medium weight SCR | MVADEDE5SCRZWA | 4.66 | 3.11 | 2.6 | 2009 |  |  | 60.4357 | 6.5868
| Euro-5G medium weight SCR | MVADEUG5SCRZWA | 4.79 | 3.12 | 2.61 | 2010 |  |  | 66.5352 | 7.0033
| Euro-6 medium weight | MVADEUR6ZWA | 4.23 | 3.11 | 2.55 | 2011 |  |  | 72.9202 | 6.5704
[6 empty] | 2012 |  |  | 78.1416 | 6.6874
| Euro-5DE heavy SCR | ZVADEDE5SCR | 7.3 | 4.85 | 3.95 | 2013 |  |  | 78.1793 | 6.6636
| Euro-5G heavy SCR | ZVADEUG5SCR | 7.85 | 5.02 | 3.99 | 2014 |  |  | 81.186 | 6.5833
| Euro-6 heavy | ZVADEUR6 | 7.06 | 4.94 | 4 | 2015 |  |  | 87.8826 | 6.7122
[6 empty] | 2016 |  |  | 95.6767 | 6.6795
Road tractor diesel (for trailer) | Euro-5DE light SCR | ZTRDEDE5LCHSCR | 7.63 | 5.07 | 4.13 | 2017 |  |  | 98.6977 | 7.1056
| Euro-5G light SCR | ZTRDEUG5LCHSCR | 8.14 | 5.22 | 4.15 | 2018 |  |  | 105.7727 | 7.1603
| Euro-6 light | ZTRDEUR6LCH | 7.06 | 4.97 | 4.12 | 2019 | 0.008965 | 0.44216 | 109.5783 | 6.8127
[6 empty] | 2020 | 0.19379 | 0.88679 | 111.9076 | 5.195
| Euro-5DE heavy SCR | ZTRDEDE5SCRZWA | 8.97 | 5.94 | 4.44 | 2021 | 0.76207 | 2.7837 | 115.1457 | 4.6163
| Euro-5G heavy SCR | ZTRDEUG5SCRZWA | 10.39 | 6.34 | 4.28 | 2022 | 1.5923 | 6.9327 | 119.9152 | 4.5666
| Euro-6 heavy | ZTRDEUR6ZWA | 9.22 | 5.98 | 3.98 | 2023 | 2.4494 | 13.0048 | 118.0226 | 4.4188
Bus Diesel | Euro-5 SCR | BABDEUR5SCR | 5.02 | 3.36 | 2.87
| Euro-5EV SCR | BABDEEV5SCR | 5.02 | 3.36 | 2.87
| Euro-6 | BABDEUR6 | 4.92 | 2.97 | 2.3
Delivery van | Euro-6D medium weight | LBADEUD6CL2 | 0.87 | 0.72 | 0.8
| Euro-6D heavy | LBADEUD6CL3 | 1.26 | 1.05 | 1.17
| Euro-6D heavy, light tractor with trailer | LTRDEUD6CL3 | 1.34 | 1.12 | 1.24
Passenger car | Euro-6D | LPADEUD6 | 1.45 | 1.05 | 0.97
| Euro-6D plug-in hybrid | LPEDEUD6 | 0.65 | 0.78 | 0.97
Source: Based on TNO data.
N.B. RT1 = urban areas; RT2 = rural roads; RT3 = motorways

## 2.5
To table of contents
Table 2.5 Uncertainty estimates for greenhouse gas emissions
CRF | Source category | Fuel type | Gas | Activity Data |  | Emission Factors |  | Emissions
1A3a | Civil aviation | Avgas | CO2 | -10% | 10% | -4% | 4% | 11% | 11%
1A3a | Civil aviation | Avgas | N2O | -10% | 10% | -98% | 98% | 99% | 99% | Sources
1A3a | Civil aviation | Avgas | CH4 | -10% | 10% | -101% | 101% | 101% | 101% |  | IPCC Defaults
1A3a | Civil aviation | Kerosene | CO2 | -10% | 10% | -4% | 4% | 11% | 11% |  | Statistics Netherlands
1A3a | Civil aviation | Kerosene | N2O | -10% | 10% | -70% | 150% | 71% | 150% |  | expert judgement Transport Task Force
1A3a | Civil aviation | Kerosene | CH4 | -10% | 10% | -53% | 53% | 54% | 54% |  | Copied from relating source category
1A3b | Road transportation | gasoline | CO2 | -2% | 2% | -2% | 2% | 3% | 3%
1A3b | Road transportation | diesel | CO2 | -2% | 2% | -2% | 2% | 3% | 3%
1A3b | Road transportation | LPG | CO2 | -5% | 5% | -2% | 2% | 5% | 5%
1A3b | Road transportation | CNG_LNG | CO2 | -5% | 5% | 0% | 0% | 5% | 5%
1A3b | Road transportation | gasoline | CH4 | -2% | 2% | -50% | 50% | 50% | 50%
1A3b | Road transportation | diesel | CH4 | -2% | 2% | -50% | 50% | 50% | 50%
1A3b | Road transportation | LPG | CH4 | -5% | 5% | -50% | 50% | 50% | 50%
1A3b | Road transportation | CNG_LNG | CH4 | -5% | 5% | -50% | 50% | 50% | 50%
1A3b | Road transportation | gasoline | N2O | -2% | 2% | -50% | 50% | 50% | 50%
1A3b | Road transportation | diesel | N2O | -2% | 2% | -50% | 50% | 50% | 50%
1A3b | Road transportation | LPG | N2O | -5% | 5% | -50% | 50% | 50% | 50%
1A3b | Road transportation | CNG_LNG | N2O | -5% | 5% | -50% | 50% | 50% | 50%
1A3c | Railways | diesel | CO2 | -1% | 1% | -2% | 2% | 2% | 2%
1A3c | Railways | diesel | N2O | -1% | 1% | -100% | 100% | 100% | 100%
1A3c | Railways | diesel | CH4 | -1% | 1% | -100% | 100% | 100% | 100%
1A3d | Water-borne navigation (professional shipping) | all | CO2 | -5% | 5% | -2% | 2% | 5% | 5%
1A3d | Water-borne navigation (professional shipping) | all | N2O | -5% | 5% | -40% | 140% | 40% | 140%
1A3d | Water-borne navigation (professional shipping) | all | CH4 | -5% | 5% | -50% | 50% | 50% | 50%
1A4aii | Non-Road Mobile Machinery (NRMM), commercial / institutional | gasoline | CO2 | -30% | 30% | -2% | 2% | 30% | 30%
1A4aii | NRMM, commercial / institutional | diesel | CO2 | -30% | 30% | -2% | 2% | 30% | 30%
1A4aii | NRMM, commercial / institutional | LPG | CO2 | -30% | 30% | -2% | 2% | 30% | 30%
1A4aii | NRMM, commercial / institutional | gasoline | N2O | -30% | 30% | -50% | 300% | 58% | 301%
1A4aii | NRMM, commercial / institutional | diesel | N2O | -30% | 30% | -50% | 300% | 58% | 301%
1A4aii | NRMM, commercial / institutional | LPG | N2O | -30% | 30% | -50% | 300% | 58% | 301%
1A4aii | NRMM, commercial / institutional | gasoline | CH4 | -30% | 30% | -40% | 250% | 50% | 252%
1A4aii | NRMM, commercial / institutional | diesel | CH4 | -30% | 30% | -40% | 250% | 50% | 252%
1A4aii | NRMM, commercial / institutional | LPG | CH4 | -30% | 30% | -40% | 250% | 50% | 252%
1A4bii | NRMM, residential | gasoline | CO2 | -20% | 20% | -2% | 2% | 20% | 20%
1A4bii | NRMM, residential | gasoline | N2O | -20% | 20% | -50% | 300% | 54% | 301%
1A4bii | NRMM, residential | gasoline | CH4 | -20% | 20% | -40% | 250% | 45% | 251%
1A4cii | NRMM, agriculture | gasoline | CO2 | -15% | 15% | -2% | 2% | 15% | 15%
1A4cii | NRMM, agriculture | diesel | CO2 | -15% | 15% | -2% | 2% | 15% | 15%
1A4cii | NRMM, agriculture | gasoline | N2O | -15% | 15% | -50% | 300% | 52% | 300%
1A4cii | NRMM, agriculture | diesel | N2O | -15% | 15% | -50% | 300% | 52% | 300%
1A4cii | NRMM, agriculture | gasoline | CH4 | -15% | 15% | -40% | 250% | 43% | 250%
1A4cii | NRMM, agriculture | diesel | CH4 | -15% | 15% | -40% | 250% | 43% | 250%
1A2gvii | NRMM, manufacturing industries and construction | gasoline | CO2 | -10% | 10% | -2% | 2% | 10% | 10%
1A2gvii | NRMM, manufacturing industries and construction | diesel | CO2 | -10% | 10% | -2% | 2% | 10% | 10%
1A2gvii | NRMM, manufacturing industries and construction | LPG | CO2 | -10% | 10% | -2% | 2% | 10% | 10%
1A2gvii | NRMM, manufacturing industries and construction | gasoline | N2O | -10% | 10% | -50% | 300% | 51% | 300%
1A2gvii | NRMM, manufacturing industries and construction | diesel | N2O | -10% | 10% | -50% | 300% | 51% | 300%
1A2gvii | NRMM, manufacturing industries and construction | LPG | N2O | -10% | 10% | -50% | 300% | 51% | 300%
1A2gvii | NRMM, manufacturing industries and construction | gasoline | CH4 | -10% | 10% | -40% | 250% | 41% | 250%
1A2gvii | NRMM, manufacturing industries and construction | diesel | CH4 | -10% | 10% | -40% | 250% | 41% | 250%
1A2gvii | NRMM, manufacturing industries and construction | LPG | CH4 | -10% | 10% | -40% | 250% | 41% | 250%
1A4ciii | Fishery | all | CO2 | -20% | 20% | -2% | 2% | 20% | 20%
1A4ciii | Fishery | all | N2O | -20% | 20% | -40% | 140% | 45% | 141%
1A4ciii | Fishery | all | CH4 | -20% | 20% | -50% | 50% | 54% | 54%
1A5b | Mobile (Military use) | diesel oil | CO2 | -5% | 5% | -2% | 2% | 5% | 5%
1A5b | Mobile (Military use) | diesel oil | N2O | -5% | 5% | -40% | 140% | 40% | 140%
1A5b | Mobile (Military use) | diesel oil | CH4 | -5% | 5% | -50% | 50% | 50% | 50%
1A5b | Mobile (Military use) | jet kerosene | CO2 | -10% | 10% | -4% | 4% | 11% | 11%
1A5b | Mobile (Military use) | jet kerosene | N2O | -10% | 10% | -70% | 150% | 71% | 150%
1A5b | Mobile (Military use) | jet kerosene | CH4 | -10% | 10% | -57% | 100% | 58% | 100%
1D1a | International bunkers (International aviation) | all | CO2 | -5% | 5% | -4% | 4% | 6% | 6%
1D1a | International bunkers (International aviation) | all | N2O | -5% | 5% | -70% | 150% | 70% | 150%
1D1a | International bunkers (International aviation) | all | CH4 | -5% | 5% | -57% | 100% | 57% | 100%
1D1b | International bunkers (International navigation) | all | CO2 | -5% | 5% | -2% | 2% | 5% | 5%
1D1b | International bunkers (International navigation) | all | N2O | -5% | 5% | -40% | 140% | 40% | 140%
1D1b | International bunkers (International navigation) | all | CH4 | -5% | 5% | -50% | 50% | 50% | 50%
For the time period 1990-2014:
1A2gvii | Non-Road Mobile Machinery (construction) | diesel | CO2 | -35% | 35% |  |  | 35% | 35%
1A2gvii | Non-Road Mobile Machinery (industry) | diesel | CO2 | -50% | 50% |  |  | 50% | 50%
1A4aii | Non-Road Mobile Machinery (public services) | diesel | CO2 | -50% | 50% |  |  | 50% | 50%
1A4aii | Non-Road Mobile Machinery (container handling) | diesel | CO2 | -50% | 50% |  |  | 50% | 50%
1A4cii | Non-Road Mobile Machinery (agriculture) | diesel | CO2 | -35% | 35% |  |  | 35% | 35%

## 2.6
To table of contents
Table 2.6 Heating values for petrol and diesel
| Heating value of petrol |  |  | Heating value of diesel fuel |  |  | Heating value of Maritime diesel
| market | fossil | bio | market | fossil | bio | bunkers
| MJ/kg of fuel |  |  | MJ/kg of fuel |  |  | MJ/kg of fuel
1990 | 41.6 | 41.6 |  | 43 | 43 |  | 43
1991 | 41.5 | 41.5 |  | 43 | 43 |  | 43
1992 | 41.4 | 41.4 |  | 43 | 43 |  | 43
1993 | 41.4 | 41.4 |  | 43 | 43 |  | 43
1994 | 41.3 | 41.3 |  | 43 | 43 |  | 43
1995 | 41.3 | 41.3 |  | 43 | 43 |  | 43
1996 | 41.3 | 41.3 |  | 43.1 | 43.1 |  | 43.1
1997 | 41.2 | 41.2 |  | 43.1 | 43.1 |  | 43.1
1998 | 41.2 | 41.2 |  | 43.1 | 43.1 |  | 43.1
1999 | 41.2 | 41.2 |  | 43.1 | 43.1 |  | 43.1
2000 | 41.2 | 41.2 |  | 43.1 | 43.1 |  | 43.1
2001 | 41.2 | 41.2 |  | 43.1 | 43.1 |  | 43.1
2002 | 41.2 | 41.2 |  | 43.1 | 43.1 |  | 43.1
2003 | 41.2 | 41.2 |  | 43.1 | 43.1 |  | 43.1
2004 | 41.2 | 41.2 |  | 43.1 | 43.1 |  | 43.1
2005 | 41.2 | 41.2 |  | 43.1 | 43.1 |  | 43.1
2006 | 41.3 | 41.4 | 28 | 43.1 | 43.1 | 37 | 43.1
2007 | 41.8 | 42.2 | 28 | 42.9 | 43.1 | 37 | 43.1
2008 | 41.8 | 42.4 | 27.7 | 43 | 43.2 | 37 | 43.2
2009 | 42 | 42.8 | 27.2 | 42.9 | 43.2 | 37 | 43.2
2010 | 42 | 42.8 | 27 | 43.1 | 43.2 | 37 | 43.2
2011 | 42 | 42.9 | 27 | 43 | 43.2 | 37 | 43.2
2012 | 41.9 | 42.7 | 27 | 43 | 43.2 | 37 | 43.2
2013 | 42 | 42.8 | 27 | 43 | 43.2 | 37 | 43.2
2014 | 42.1 | 42.9 | 27 | 42.9 | 43.2 | 37 | 43.2
2015 | 42.1 | 43 | 27 | 43 | 43.2 | 37 | 43.2
2016 | 42.2 | 42.95 | 27 | 43 | 43.15 | 37 | 43.2
2017 | 42.2 | 42.97 | 27 | 43 | 43.22 | 37 | 43.2
2018 | 42.2 | 43.07 | 28.43 | 43 | 43.41 | 37 | 43.2
2019 | 42.3 | 43.26 | 28.8 | 42.8 | 43.19 | 38.3 | 43.2
2020 | 41.9 | 43.31 | 27.9 | 42.8 | 43.16 | 37.8 | 42.6
2021 | 41.9 | 43.33 | 27.8 | 42.8 | 43.2 | 38.3 | 42.8
2022 | 41.83 | 43.31 | 27.89 | 42.88 | 43.2 | 38.74 | 42.31
2023 | 41.82 | 43.31 | 27 | 42.92 | 43.2 | 39.21 | 42.43
Source:
https://www.cbs.nl/en-gb/background/2018/02/adjustment-of-heating-values-and-c02-petrol-and-diesel

## 2.7
To table of contents
Table 2.7 Petrol and diesel fuel, CO2 emission factors
| Petrol |  |  | Diesel |  |  | Petrol |  |  | Diesel |  |  | CNG/LNG |  | Biofuel share
| Market | Fossil | Bio | Market | Fossil | Bio | Market | Fossil | Bio | Market | Fossil | Bio | Market |  | Petrol | Diesel
| grams/kg of fuel | [5 empty] | grams/MJ | [5 empty] | grams/kg of fuel | grams/MJ | %
1990 | 3174.08 | 3174.08 |  | 3169.1 | 3169.1 |  | 76.3 | 76.3 |  | 73.7 | 73.7 |  | 1788.225 | 56.5
1991 | 3174.75 | 3174.75 |  | 3169.1 | 3169.1 |  | 76.5 | 76.5 |  | 73.7 | 73.7 |  | 1788.225 | 56.5
1992 | 3175.38 | 3175.38 |  | 3169.1 | 3169.1 |  | 76.7 | 76.7 |  | 73.7 | 73.7 |  | 1788.225 | 56.5
1993 | 3171.24 | 3171.24 |  | 3169.1 | 3169.1 |  | 76.6 | 76.6 |  | 73.7 | 73.7 |  | 1788.225 | 56.5
1994 | 3171.84 | 3171.84 |  | 3169.1 | 3169.1 |  | 76.8 | 76.8 |  | 73.7 | 73.7 |  | 1788.225 | 56.5
1995 | 3171.84 | 3171.84 |  | 3169.1 | 3169.1 |  | 76.8 | 76.8 |  | 73.7 | 73.7 |  | 1788.225 | 56.5
1996 | 3171.84 | 3171.84 |  | 3176.47 | 3176.47 |  | 76.8 | 76.8 |  | 73.7 | 73.7 |  | 1788.225 | 56.5
1997 | 3168.28 | 3168.28 |  | 3167.85 | 3167.85 |  | 76.9 | 76.9 |  | 73.5 | 73.5 |  | 1788.225 | 56.5
1998 | 3168.28 | 3168.28 |  | 3167.85 | 3167.85 |  | 76.9 | 76.9 |  | 73.5 | 73.5 |  | 1788.225 | 56.5
1999 | 3168.28 | 3168.28 |  | 3167.85 | 3167.85 |  | 76.9 | 76.9 |  | 73.5 | 73.5 |  | 1788.225 | 56.5
2000 | 3168.28 | 3168.28 |  | 3167.85 | 3167.85 |  | 76.9 | 76.9 |  | 73.5 | 73.5 |  | 1797.72 | 56.8
2001 | 3168.28 | 3168.28 |  | 3167.85 | 3167.85 |  | 76.9 | 76.9 |  | 73.5 | 73.5 |  | 1797.72 | 56.8
2002 | 3168.28 | 3168.28 |  | 3167.85 | 3167.85 |  | 76.9 | 76.9 |  | 73.5 | 73.5 |  | 1797.72 | 56.8
2003 | 3168.28 | 3168.28 |  | 3167.85 | 3167.85 |  | 76.9 | 76.9 |  | 73.5 | 73.5 |  | 1797.72 | 56.8 |  | 0.1
2004 | 3168.28 | 3168.28 |  | 3167.85 | 3167.85 |  | 76.9 | 76.9 |  | 73.5 | 73.5 |  | 1797.72 | 56.8 |  | 0.1
2005 | 3168.28 | 3168.28 |  | 3167.85 | 3167.85 |  | 76.9 | 76.9 |  | 73.5 | 73.5 |  | 1797.72 | 56.8 |  | 0
2006 | 3159.45 | 3167.1 | 1909.6 | 3167.85 | 3167.85 | 2841.6 | 76.5 | 76.5 | 68.2 | 73.5 | 73.5 | 76.8 | 1797.72 | 56.8 | 0.5 | 0.3
2007 | 3122.46 | 3152.34 | 1912.4 | 3118.83 | 3133.37 | 2841.6 | 74.7 | 74.7 | 68.3 | 72.7 | 72.7 | 76.8 | 1794.555 | 56.7 | 2.1 | 3.3
2008 | 3105.74 | 3150.32 | 1908.53 | 3117.5 | 3132 | 2841.6 | 74.3 | 74.3 | 68.9 | 72.5 | 72.5 | 76.8 | 1794.555 | 56.7 | 2.6 | 2.6
2009 | 3082.8 | 3141.52 | 1912.16 | 3110.25 | 3132 | 2841.6 | 73.4 | 73.4 | 70.3 | 72.5 | 72.5 | 76.8 | 1791.39 | 56.6 | 3.3 | 3.6
2010 | 3082.8 | 3141.52 | 1908.9 | 3146.3 | 3153.6 | 2841.6 | 73.4 | 73.4 | 70.7 | 73 | 73 | 76.8 | 1791.39 | 56.6 | 3.2 | 1.4
2011 | 3075.7706 | 3140.28 | 2001.5286 | 3130.0701 | 3140.64 | 2790.044 | 73.2326 | 73.2 | 74.1307 | 72.7923 | 72.7 | 75.4066 | 1788.225 | 56.5 | 3.5 | 2.6
2012 | 3084.4396 | 3142.72 | 1999.7561 | 3120.2118 | 3132 | 2786.8628 | 73.6143 | 73.6 | 74.065 | 72.5631 | 72.5 | 75.3206 | 1788.225 | 56.5 | 3.1 | 2.9
2013 | 3080.3112 | 3141.52 | 1931.3063 | 3120.8011 | 3132 | 2788.3777 | 73.3407 | 73.4 | 71.5299 | 72.5768 | 72.5 | 75.3616 | 1788.225 | 56.5 | 3.2 | 2.8
2014 | 3078.7278 | 3140.28 | 1916.2569 | 3116.3584 | 3132 | 2783.9891 | 73.1289 | 73.2 | 70.9725 | 72.6424 | 72.5 | 75.2429 | 1785.06 | 56.4 | 3.3 | 3.9
2015 | 3069.9225 | 3139 | 1912.4708 | 3122.7388 | 3132 | 2786.8271 | 72.9198 | 73 | 70.8323 | 72.6218 | 72.5 | 75.3197 | 1788.225 | 56.5 | 3.6 | 2.7
2016 | 3077.2281 | 3135.35 | 1910.8163 | 3122.6913 | 3128.375 | 2786.9807 | 72.9201 | 73 | 70.771 | 72.6207 | 72.5 | 75.3238 | 1788.225 | 56.5 | 3 | 2.1
2017 | 3048.8357 | 3106.731 | 1910.1624 | 3123.3972 | 3133.45 | 2788.5245 | 72.2473 | 72.3 | 70.7468 | 72.6371 | 72.5 | 75.3655 | 1791.39 | 56.6 | 3.1 | 3.1
2018 | 3043.9561 | 3113.961 | 1935.1942 | 3124.4905 | 3147.225 | 2785.5237 | 72.1317 | 72.3 | 68.0687 | 72.6626 | 72.5 | 75.2844 | 1791.39 | 56.6 | 4 | 5.5
2019 | 3050.6641 | 3123.372 | 2028.381 | 3109.8368 | 3131.275 | 2851.5267 | 72.1197 | 72.2 | 70.4299 | 72.6597 | 72.5 | 74.4524 | 1791.39 | 56.6 | 4.5 | 7.2
2020 | 3020.3885 | 3126.982 | 1962.094 | 3108.9533 | 3129.1 | 2828.6455 | 72.0856 | 72.2 | 70.3259 | 72.6391 | 72.5 | 74.8319 | 1785.06 | 56.4 | 6.1 | 6
2021 | 3021.202 | 3128.426 | 1963.9172 | 3108.8855 | 3132 | 2850.5497 | 72.1051 | 72.2 | 70.6445 | 72.6375 | 72.5 | 74.4269 | 1785.06 | 56.4 | 6.1 | 7.4
2022 | 3016.0655 | 3126.982 | 1971.3384 | 3113.2427 | 3132 | 2871.2536 | 72.1029 | 72.2 | 70.6826 | 72.6036 | 72.5 | 74.116 | 1785.06 | 56.4 | 6.4 | 6.4
2023 | 3016.0682 | 3126.982 | 1912.8996 | 3115.2119 | 3132 | 2893.266 | 72.1202 | 72.2 | 70.8481 | 72.5818 | 72.5 | 73.789 | 1785.06 | 56.4 | 5.9 | 6.4
Source:
https://www.cbs.nl/en-gb/background/2018/02/adjustment-of-heating-values-and-c02-petrol-and-diesel
actualisation by CBS Statistics

## 2.8
To table of contents
Table 2.8 Share of different types of biofuels in total biofuel consumption for transport in the Netherlands (NEa, 2024)
|  | fossil part of CC | 2011 | 2012 | 2013 | 2014 | 2015 | 2016 | 2017 | 2018 | 2019 | 2020 | 2021 | 2022 | 2023
biogasoline | bio-ethanol | 0% | 92% | 91% | 96% | 100% | 100% | 99% | 99% | 77% | 83% | 90% | 92.1% | 92.1% | 100%
| bio-ETBE | 63% | 0% | 1% | 2% | 0% | 0% | 1% | 1% | 11% | 0% | 2% | 0.3195% | 0.3195% | 0.3195%
| bio-MTBE | 78% | bar: 2011 to 2023
| bio-methanol | 0% | 1% | 1% | 2% | 0% | 0% | 0% | 0% | 0% | 1% | 0% | 0% | 0% | 0%
| bionafta | 0% | 0% | 0% | 0% | 0% | 0% | 0% | 0% | 11% | 16% | 8% | 7.579% | 7.579% | 0%
|  |  | 100% | 100% | 100% | 100% | 100% | 100% | 100% | 100% | 100% | 100% | 100% | 100% | 100%
biodiesel | FAME | 5.4% | 100% | 98% | 99% | 96% | 98% | 98% | 99% | 97% | 79% | 87% | 78.37% | 72% | 65%
| HVO | 0% | 0% | 2% | 1% | 4% | 2% | 2% | 1% | 3% | 21% | 13% | 21.5% | 28% | 35%
| FAEE | 0% | 0% | 0% | 0% | 0% | 0% | 0% | 0% | 0% | 0% | 0% | 0.1318% | 0.1318% | 0.1318%
|  |  | 100% | 100% | 100% | 100% | 100% | 100% | 100% | 100% | 100% | 100% | 100% | 100% | 100%
Source: NEa (2024) Rapportage Energie voor Vervoer in Nederland 2023
Rapportage hernieuwbare Energie voor Vervoer in Nederland 2023 ¦ Publicatie ¦ Nederlandse Emissieautoriteit

## 2.9
To table of contents
Table 2.9 Uncertainty estimates for NEC emissions
Table 4.4 Uncertainty estimates for civil aviation (%)
Type |  | Fuel | Uncertainty: activity data | Uncertainty: emission factor
|  |  |  | NOx | SOx | NH3 | PM10 | PM2.5 | EC | NMVOC
LTO |  | Jet kerosene | 10 | 35 | 50 |  | 200 | 200 | 200 | 200
LTO |  | Aviation gasoline | 35 | 100 | 50 |  | 100 | 100 | 100 | 500
APU |  | Jet kerosene | 50 | 50 | 50 |  | 100 | 100 | 100 | 200
Fuelling and fuel handling |  |  | 20 | [6 empty] | 100
GSE |  | Diesel | 10 | 50 | 20 | 200 | 100 | 100 | 100
Tyre wear |  |  | 10 |  |  |  |  | 100
Brake wear |  |  | 10 |  |  |  |  | 100
Table 4.7 Uncertainty estimates for road transport (%)
NFR |  | Fuel | Uncertainty: activity data | Uncertainty: emission factor
|  |  |  | NOx | SOx | NH3 | PM10 | PM2.5 | EC | NMVOC
1A3bi | Passenger cars | Petrol | 5 | 20 | 20 | 200 | 200 | 200 | 500 | 100
|  | Diesel | 5 | 20 | 20 | 100 | 50 | 50 | 50 | 100
|  | LPG | 5 | 20 |  | 200 | 200 | 200 | 500 | 50
1A3bii | Light-duty vehicles | Petrol | 5 | 20 | 20 |  | 200 | 200 | 500 | 50
|  | Diesel | 5 | 20 | 20 |  | 50 | 50 | 50 | 100
|  | LPG | 5 |  |  |  | 200 | 200 | 500
1A3biii | Heavy-duty vehicles | Petrol | 10 | 20 | 20 |  | 200 | 200 | 500
|  | Diesel | 10 | 20 | 20 | 100 | 50 | 50 | 50 | 100
|  | LPG | 10 |  |  |  | 200 | 200 | 500
1A3biii | Buses | Natural gas | 5
|  | Petrol | 5 | 20 | 20 |  | 200 | 200 | 500
|  | Diesel | 5 | 20 | 20 |  | 50 | 50 | 50
|  | LPG | 5 |  |  |  | 200 | 200 | 500
1A3biv | Mopeds/motorcycles | Petrol | 20 | 200 | 20 |  | 500 | 500 | 500 | 500
|  | Diesel | 20 | 100 | 20 |  | 500 | 500 | 500
1A3bv | Evaporation | Petrol, passenger cars | [7 empty] | 200
|  | Petrol, mopeds/ motorcycles | [7 empty] | 500
1A3bvi | Tyre wear | [5 empty] | 100 | 200
1A3bvi | Brake wear | [5 empty] | 100 | 200
1A3bvii | Road surface wear | [5 empty] | 200 | 500
Table 4.9 Uncertainty estimates for railways (%)
NFR | Type | Fuel | Uncertainty: activity data | Uncertainty: emission factor
|  |  |  | NOx | SOx | NH3 | PM10 | PM2.5 | EC | NMVOC
1A3c | Freight transport | Diesel | 5 | 100 | 20 | - | 100 | 100 | 100 | -
| Passenger transport | Diesel | 5 | 100 | 20 | - | 100 | 100 | 100 | -
| Panto-graph wear | Elec­tricity | - | - | - | - |  | 200 | 200 | -
Table 4.12 Uncertainty estimates for waterborne navigation and recreational craft (%)
NFR | Type | Fuel | Uncertainty: activity data | Uncertainty: emission factor
|  |  |  | NOx | SOx | NH3 | PM10 | PM2.5 | EC | NMVOC
1A3di(i) | Anchored DCS | HFO | 20 | 50 | 50 | 500 | 50 | 50 | 200 | 200
1A3di(i) | Anchored DCS | MDO | 20 | 50 | 50 | 500 | 50 | 50 | 200 | 200
1A3di(i) | Sailing DCS | HFO | 20 | 50 | 50 | 500 | 50 | 50 | 200 | 200
1A3di(i) | Sailing DCS | LNG | 50 | 100 | 100 | - | - | 100 | 200 | -
1A3di(i) | Sailing DCS | MDO | 20 | 50 | 50 | 500 | 50 | 50 | 200 | 200
1A3di(i) | Moored NL |  | 50 | 50 | 50 | 500 | 50 | 50 | 200 | 200
1A3di(i) | Sailing NL | HFO | 20 | 50 | 50 | 500 | 50 | 50 | 200 | 200
1A3di(i) | Sailing NL | LNG | 50 | 100 | 100 | - | - | 100 | 200 | -
1A3di(i) | Sailing NL | MDO | 20 | 50 | 50 | 500 | 50 | 50 | 200 | 200
1A3di(ii) | Inland, international | Diesel | 50 | 35 | 20 | 500 | 50 | 50 | 50 | 100
1A3dii | Inland, national | Diesel | 50 | 35 | 20 | 500 | 50 | 50 | 50 | 100
1A3dii | Passenger and ferryboats | Diesel | 100 | 50 | 20 | 500 | 100 | 100 | 100 | 200
1A5b | Recreational shipping, exhaust gases | Petrol | 200 | 50 | 20 | 100 | 100 | 100 | 100 | 50
1A5b | Recreational shipping, exhaust gases | Diesel | 200 | 200 | 20 | 100 | 100 | 100 | 100 | 100
1A5b | Recreational shipping, petrol evaporation |  | 100 | - | - |  | - | - | - | 200
2D3i | Inland shipping, degassing cargo |  | 100 | - | - | - | - | - | - | 250
Table 4.14 Uncertainty estimates for NRMM (%)
NFR | Sector | Fuel | Uncertainty: activity data | Uncertainty: emission factor
|  |  |  | NOx | SOx | NH3 | PM10 | PM2.5 | EC | NMVOC
1A2gvii | Construction | Petrol | 100 | 50 | 20 | 200 | 100 | 100 | 100 | 100
1A2gvii | Construction | Diesel | 50 | 50 | 20 | 200 | 100 | 100 | 100 | 100
1A2gvii | Industry | Diesel | 50 | 50 | 20 | 200 | 100 | 100 | 100 | 100
1A2gvii | Industry | LPG | 50 | 50 | 20 | 200 | 100 | 100 | 100 | 100
1A4aii | Public services | Petrol | 100 | 50 | 20 | 200 | 100 | 100 | 100 | 100
1A4aii | Public services | Diesel | 50 | 50 | 20 | 200 | 100 | 100 | 100 | 100
1A4aii | Container handling | Diesel | 50 | 50 | 20 | 200 | 100 | 100 | 100 | 100
1A4bii | Consumers | Petrol | 100 | 100 | 20 | 200 | 200 | 200 | 200 | 200
1A4cii | Agriculture | Petrol | 200 | 100 | 20 | 200 | 200 | 200 | 200 | 200
1A4cii | Agriculture | Diesel | 35 | 50 | 20 | 200 | 100 | 100 | 100 | 100
Table 4.16 Uncertainty estimates for national fishing (%)
NFR | Sector | Fuel | Uncertainty: activity data | Uncertainty: emission factor
|  |  |  | NOx | SOx | NH3 | PM10 | PM2.5 | EC | NMVOC
1A4ciii | National fishing | Diesel | 15 | 30 | 20 |  | 50 | 50 | 50 | 100

## 3.1
To table of contents
Table 3.1 Share of road types in vehicle kilometres [%] 1)
|  | 1990 |  |  | 1995 |  |  | 2000 |  |  | 2005 |  |  | 2010 |  |  | 2015 |  |  | 2016 |  |  | 2017 |  |  | 2018 |  |  | 2019 |  |  | 2020 |  |  | 2021 |  |  | 2022 |  |  | 2023
| Fuel type | urban | rural | motor | urban | rural | motor | urban | rural | motor | urban | rural | motor | urban | rural | motor | urban | rural | motor | urban | rural | motor | urban | rural | motor | urban | rural | motor | urban | rural | motor | urban | rural | motor | urban | rural | motor | urban | rural | motor | urban | rural | motor
|  | areas | roads | ways | areas | roads | ways | areas | roads | ways | areas | roads | ways | areas | roads | ways | areas | roads | ways | areas | roads | ways | areas | roads | ways | areas | roads | ways | areas | roads | ways | areas | roads | ways | areas | roads | ways | areas | roads | ways | areas | roads | ways
%
Passenger car | Petrol | 32.6216 | 36.0227 | 31.3557 | 28.4825 | 35.4277 | 36.0898 | 23.2342 | 35.0045 | 41.7612 | 23.3612 | 35.1527 | 41.4862 | 23.3711 | 36.1069 | 40.522 | 23.381 | 37.0612 | 39.5578 | 23.383 | 37.252 | 39.365 | 23.385 | 37.4429 | 39.1721 | 23.387 | 37.6337 | 38.9793 | 23.373 | 37.634 | 38.993 | 23.415 | 37.6342 | 38.9508 | 23.4089 | 37.634 | 38.957 | 23.3762 | 37.634 | 38.9898 | 23.3625 | 37.6342 | 39.0033
| Diesel | 20.6518 | 38.7168 | 40.6314 | 17.8351 | 37.4064 | 44.7585 | 13.3489 | 34.4039 | 52.2472 | 13.3837 | 34.4848 | 52.1315 | 13.8401 | 33.0891 | 53.0708 | 14.2965 | 31.6934 | 54.0101 | 14.3878 | 31.4142 | 54.198 | 14.4791 | 31.1351 | 54.3858 | 14.5704 | 30.856 | 54.5737 | 14.5742 | 30.8564 | 54.5694 | 14.6573 | 30.8777 | 54.465 | 14.6673 | 30.8792 | 54.4535 | 14.6516 | 30.8741 | 54.4742 | 14.6612 | 30.8762 | 54.4626
| LPG | 21.2378 | 40.2366 | 38.5256 | 17.6096 | 38.2386 | 44.1518 | 14.3276 | 36.8885 | 48.7839 | 14.7329 | 37.3965 | 47.8706 | 15.1029 | 39.1656 | 45.7314 | 15.473 | 40.9348 | 43.5922 | 15.547 | 41.2886 | 43.1644 | 15.621 | 41.6424 | 42.7365 | 15.695 | 41.9962 | 42.3087 | 15.6993 | 41.9963 | 42.3044 | 15.7465 | 42.0068 | 42.2467 | 15.7543 | 42.0078 | 42.2379 | 15.7368 | 42.0029 | 42.2603 | 15.7338 | 42.0021 | 42.2641
Delivery van |  | 49.4263 | 30.3064 | 20.2673 | 32.7748 | 31.0594 | 36.1658 | 16.0109 | 32.0026 | 51.9865 | 15.9797 | 32.0036 | 52.0167 | 16.0205 | 32.0174 | 51.962 | 16.1262 | 32.0355 | 51.8383 | 16.1505 | 32.0397 | 51.8098 | 16.1808 | 32.0426 | 51.7766 | 16.2099 | 32.0454 | 51.7447 | 16.2176 | 32.0427 | 51.7396 | 16.2228 | 32.0417 | 51.7355 | 16.2393 | 32.0418 | 51.7189 | 16.2682 | 32.0422 | 51.6896 | 16.3106 | 32.0438 | 51.6456
Lorry |  | 22.5516 | 34.4262 | 43.0222 | 20.2408 | 28.1278 | 51.6313 | 17.945 | 21.8488 | 60.2062 | 17.8022 | 21.9284 | 60.2694 | 17.1077 | 22.3591 | 60.5332 | 16.4168 | 22.7945 | 60.7887 | 16.2781 | 22.8806 | 60.8413 | 16.1376 | 22.9642 | 60.8982 | 15.9983 | 23.0492 | 60.9525 | 16.1389 | 23.0049 | 60.8561 | 16.2944 | 22.953 | 60.7526 | 16.3457 | 22.933 | 60.7212 | 16.3928 | 22.9187 | 60.6884 | 16.4861 | 22.9172 | 60.5967
Road tractor |  | 15.5529 | 22.1209 | 62.3262 | 10.7763 | 20.5551 | 68.6686 | 6.002 | 19.0066 | 74.9914 | 6.0164 | 19.0341 | 74.9495 | 6.0885 | 19.1721 | 74.7395 | 6.1619 | 19.3115 | 74.5266 | 6.1758 | 19.3366 | 74.4876 | 6.1894 | 19.3609 | 74.4496 | 6.2028 | 19.3845 | 74.4126 | 6.2207 | 19.3948 | 74.3845 | 6.2057 | 19.378 | 74.4163 | 6.2328 | 19.3725 | 74.3947 | 6.2602 | 19.3709 | 74.3689 | 6.2516 | 19.3863 | 74.3621
Bus |  | 52.5253 | 29.4613 | 18.0135 | 38.1618 | 24.975 | 36.8631 | 38.1618 | 24.975 | 36.8631 | 52.6234 | 32.5933 | 14.7833 | 53.4846 | 32.4236 | 14.0917 | 54.0164 | 32.3189 | 13.6647 | 54.0628 | 32.3098 | 13.6274 | 54.0955 | 32.3034 | 13.6011 | 54.2959 | 32.2642 | 13.4399 | 54.9672 | 32.1326 | 12.9002 | 61.5773 | 30.8306 | 7.5921 | 61.0129 | 30.9417 | 8.0454 | 56.9615 | 31.7393 | 11.2993 | 56.7559 | 31.7798 | 11.4644
Spec. Purp. Veh. |  | 16.726 | 24.7399 | 58.5341 | 16.7668 | 24.3317 | 58.9014 | 16.7259 | 24.7405 | 58.5335 | 16.7641 | 25.2129 | 58.023 | 17.1886 | 25.1892 | 57.6221 | 17.6424 | 25.0018 | 57.3558 | 17.7301 | 24.9827 | 57.2872 | 17.8357 | 24.891 | 57.2732 | 17.9221 | 24.8803 | 57.1976 | 17.9366 | 24.8326 | 57.2308 | 17.9369 | 24.8027 | 57.2604 | 17.8769 | 24.9683 | 57.1548 | 17.9484 | 24.7479 | 57.3036 | 17.902 | 24.7382 | 57.3598
Motorcycle |  | 15.3145 | 41.56 | 43.1255 | 15.2279 | 41.3427 | 43.4294 | 15.2279 | 41.2806 | 43.4914 | 15.1945 | 41.1411 | 43.6644 | 15.1265 | 41.0196 | 43.8539 | 15.1737 | 41.2388 | 43.5875 | 15.1833 | 41.277 | 43.5397 | 15.1499 | 41.3202 | 43.5299 | 15.2 | 41.3323 | 43.4676 | 15.1773 | 41.3858 | 43.4368 | 15.1947 | 41.3407 | 43.4646 | 15.1947 | 41.3407 | 43.4646 | 15.1947 | 41.3407 | 43.4646 | 15 | 41 | 43
Moped |  | 70 | 30 |  | 69.9393 | 30.0607 |  | 69.3966 | 30.6034 |  | 69.0845 | 30.9155 |  | 69.0812 | 30.9188 |  | 69.172 | 30.828 |  | 69.2077 | 30.7923 |  | 69.2422 | 30.7578 |  | 69.2744 | 30.7256 |  | 69.345 | 30.655 |  | 69.3579 | 30.6421 |  | 70 | 30 |  | 70 | 30 |  | 70 | 30
1) The figures are based on:
- CBS data about road use in the Netherlands (1990-1995)
- A survey carried out by Goudappel & Coffeng for the Dutch Emission Registration: "Onderzoek naar de wegtypeverdeling en samenstelling van het wegverkeer"

## 3.2
To table of contents
Table 3.2 Emission factors for petrol evaporation
|  | Daily VOC-emission 1) | VOC emission per kilometre
|  | grams/vehicle/day | grams/vehicle km
Light duty vehicles
Pre EURO | without cat. conv. ≤ 1988 | 2.1413 | 0.68024
idem | without cat. conv. > 1988 | 2.1413 | 0.68024
idem | unregulated catalytic conv. | 2.1413 | 0.68024
idem | regulated catalytic conv. | 0.14067 | 0.0074853
EURO1 |  | 0.14067 | 0.0074853
EURO2 |  | 0.14067 | 0.0074853
EURO3 |  | 0.11432 | 0.0074853
EURO4 |  | 0.11432 | 0.0074853
EURO5 |  | 0.11432 | 0.0074853
EURO6 |  | 0.11432 | 0.0074853
Motorcycles (without canister)
| carburator | 0.73746 | 0.12592
| fuel injection | 0.73746 | 0.050271
Mopeds (without canister)
| carburator | 0.30816 | 0.099622
1) "Diurnal emission" (evaporation from fuel tank).
2) "Hot and warm soak" + "running losses" (evaporation due to warm/hot engine).
Source: EEA (2007). EMEP/CORINAIR Emission Inventory Guidebook 2007.
European Environment Agency, Kopenhagen, Denemarken.

## 3.3
To table of contents
Table 3.3A Emission factors for particles from tyres, brakes and road surfaces | [8 empty] | 3)
| Unit | Passenger cars | Motorcycles | Mopeds | Delivery vans | Lorries | Road tractors | Busses | Share of PM10 | Share of coarse particles | Remains on the vehicle
%
Urban areas
Wear particles per tyre | mg/km | 33.0291 | 30.0743 | 6.6679 | 39.7941 | 77.2421 | 59.8467 | 51.889 | 5 | 95 | -
Number of tyres per vehicle |  | 4 | 2 | 2 | 4 | 11 | 11 | 8
tyre wear particles per vehicle | mg/km | 132.1164 | 60.1486 | 13.3357 | 159.1764 | 849.6634 | 658.3133 | 415.1119 | 5 | 95 | -
Particles from break linings | mg/km | 20.8967 | 7.5811 | 0 | 22.7247 | 68.6562 | 62.7966 | 52.0667 | 49 | 20 | 31
Particles from asphalt road surfaces 1) 2) | mg/km | 179.8693 | 74.017 | 50.1218 | 179.8693 | 921.6312 | 921.6312 | 921.6312 | 5 | 95 | -
Particles from stone road surfaces 1) | mg/km | 179.8693 | 74.017 | 50.1218 | 179.8693 | 921.6312 | 921.6312 | 921.6312 | 5 | 95 | -
Rural roads
Wear particles per tyre | mg/km | 21.233 | 19.3335 | 4.2865 | 25.5819 | 49.6557 | 38.4729 | 33.3572 | 5 | 95 | -
Number of tyres per vehicle |  | 4 | 2 | 2 | 4 | 11 | 11 | 8
tyre wear particles per vehicle | mg/km | 84.932 | 38.667 | 8.573 | 102.3277 | 546.2122 | 423.2014 | 266.8577 | 5 | 95 | -
Particles from break linings | mg/km | 6.269 | 2.2743 | 0 | 6.8174 | 20.5968 | 18.839 | 15.62 | 49 | 20 | 31
Particles from asphalt road surfaces 1) 2) | mg/km | 115.6303 | 47.5824 | 32.2211 | 115.6303 | 592.4772 | 592.4772 | 592.4772 | 5 | 95 | -
Particles from stone road surfaces 1) | mg/km | 115.6303 | 47.5824 | 32.2211 | 115.6303 | 592.4772 | 592.4772 | 592.4772 | 5 | 95 | -
Motorways
Wear particles per tyre | mg/km | 25.9514 | 23.6298 | 5.239 | 31.2668 | 60.6902 | 47.0224 | 40.7699 | 5 | 95 | -
Number of tyres per vehicle |  | 4 | 2 | 2 | 4 | 11 | 11 | 8
tyre wear particles per vehicle | mg/km | 103.8057 | 47.2596 | 10.4781 | 125.0671 | 667.5927 | 517.2462 | 326.1594 | 5 | 95 | -
Particles from break linings | mg/km | 3.3435 | 1.213 | 0 | 3.636 | 10.985 | 10.0475 | 8.3307 | 49 | 20 | 31
Particles from asphalt road surfaces 1) 2) | mg/km | 141.3259 | 58.1562 | 39.3814 | 141.3259 | 724.1388 | 724.1388 | 724.1388 | 5 | 95 | -
Particles from stone road surfaces 1) | mg/km | 141.3259 | 58.1562 | 39.3814 | 141.3259 | 724.1388 | 724.1388 | 724.1388 | 5 | 95 | -
1) Urban areas: 67% asphalt, 33% stone; rural roads: 75% asphalt, 25 % stone; motorways: 100% asphalt. The emission factors are identical due to the lack of reliable data.
2) See Tables 3.8 for share of porous asphalt on motorways and the resulting emission reductions.
3) Profiles for heavy metals in wear debris: see Table 3.6B
N.B. WT1 = urban areas; WT2 = rural roads; WT3 = motorways
Source: see Table 3.20B
Table 3.3B Profiles for particles from tyres, brakes and road surfaces
| Tyre wear |  |  |  | Brake lining wear |  |  |  | Road surface wear
to: | air | soil | sewer | water | air | soil | sewer | water | air | soil | sewer | water
%
PM10 (metals included)
RT1 | 100 | 0 | 0 | 0 | 100 | 0 | 0 | 0 | 100 | 0 | 0 | 0
RT2 | 100 | 0 | 0 | 0 | 100 | 0 | 0 | 0 | 100 | 0 | 0 | 0
RT3 | 100 | 0 | 0 | 0 | 100 | 0 | 0 | 0 | 100 | 0 | 0 | 0
Coarse particles (metals included)
RT1 | 0 | 40 | 60 | 0 | 0 | 40 | 60 | 0 | 0 | 40 | 60 | 0
RT2 | 0 | 90 | 0 | 10 | 0 | 90 | 0 | 10 | 0 | 90 | 0 | 10
RT3 | 0 | 90 | 0 | 10 | 0 | 90 | 0 | 10 | 0 | 90 | 0 | 10
N.B. RT1 = urban areas; RT2 = rural roads; RT3 = motorways
Source:
Emission Registration (ER) Methodology reports for water emissions, see ER website:
* 'Factsheet tyre wear December 2022.pdf' (in Dutch).
* 'Factsheet break linings including the effect of porous asphalt 2016.pdf' (in Dutch).
* "Factsheet road surface wear January 2016.pdf' (in Dutch).
The factsheets can be found in:
Documentation on the website of the Dutch Emission Registration.

## 3.4
To table of contents
Table 3.4 Emission factors for leakage losses and combustion of engine oil
|  | Leakage losses | Combustion 1)
1996 (example)
|  | mgs/km | litres/1000 kms
Passenger cars
| petrol | 8.5 | 0.2
| diesel | 7 | 0.2
| LPG | 6.5 | 0.2
Delivery vans
| petrol | 10 | 0.2
| diesel | 4.5 | 0.2
| LPG | 9.5 | 0.2
Motorcycles |  | 6.5 | 0.1
Mopeds |  | 4 | 0.066667
Lorries |  | 4.8 | 0.2
Road tractors |  | 40 | 0.2
Busses |  | 60 | 0.2
Special purpose vehicles |  | 45 | 0.2
1) Specific gravity = 0.9 kgs/litre.

## 3.5
To table of contents
Table 3.5 Leakage losses of engine oil by vehicle age
Vehicle age
| 0 to 4 years | 5 years | of which
|  | and older | 5 years | 6 years | 7 years | 8 years | 9 years
and older
Road traffic total = 100 1)
Passenger cars | 0 |  | 60 | 70 | 80 | 90 | 100
Motorcycles | 0.1 | 50
Mopeds | 15 | 30
Light duty commercial vehicles (<3,5 tons GVW) | 0 | 100
Heavy duty commercial vehicles (>3,5 tons GVW) | 50 | 500
1) Average leakage loss of total road traffic: 10 mgs/km
Source:
Emission Registration (ER) Methodology reports for water emissions, see ER website:
* "Factsheet motor oil leakage November 2016.pdf' (in Dutch).
The factsheet can be found in:
Documentation on the website of the Dutch Emission Registration.

## 3.6
To table of contents
Table 3.6A Heavy metals in motor fuels and engine oil
| Motor fuels source:a |  |  | Engine oil
| Petrol | Diesel fuel | LPG | source: b
µg/kg of fuel
Mercury | 8.4 | 2.3 | 0 | 1.65
Cadmium | 0.29 | 0.025 | 0 | 9.5925
Copper | 4 | 7.3 | 0 | 25.95
Chromium | 6.4 | 12 | 0 | 13.8
Nickel | 0.94 | 0.05 | 0 | 10.405
Selenium | 0.19 | 0.05 | 0 | 0.03
Zinc | 36 | 19 | 0 | 1923
Arsenic | 0.3 | 0.05 | 0 | 0.025
Lead | 1.5 | 0.15 | 0 | 41.825
Metals total | 58.02 | 40.925 |  | 2026.2775
Source: TNO; references:
a: Pulles T., Denier vander Gon H., Appelman W., Verheul M., Emission factors from diesel and petrol used in European vehicles, Atm. Env. 61, 641-651, 2012
b: EMEP/EEA air pollutant emission inventory guidebook - 2013, EEA Technical report No 12/2013, 29 Aug 2013 (metals in engine oil + fuel (source b:) - metals in fuel (source a:)
Documentation on the website of the Dutch Emission Registration.
Table 3.6B Profiles of heavy metals in wear debris
| tyre wear debris |  | Brake lining | Road surface
| light duty | heavy duty | wear debris | wear debris
| vehicles | vehicles
%
Aluminum | 0.0289 | 0.0289 | 0.96
Antimony | 0.00017 | 0.00017 | 0.84
Arsenic | 2e-05 | 2e-05 | - | 0
Barium | 0.00049 | 0.00049
Beryllium | 6e-05 | 6e-05
Cadmium | 5e-05 | 5e-05 | 0.001 | 0.0001
Chromium | 8e-05 | 8e-05 | 0.37 | 0.004
Cobalt | 0.00083 | 0.00083
Iron | 0.008 | 0.008 | 68
Copper | 0.00025 | 0.00025 | 3.8 | 0.0012
Lead | 0.00105 | 0.00105 | 0.04 | 0.0015
Magnesium | 0.0125 | 0.0125
Manganese | 0.00016 | 0.00016 | 0.51
Molybdenum | 0.00017 | 0.00017 | 0.29
Nickel | 0.00019 | 0.00019 | 0.09 | 0.002
Tin | 0.00017 | 0.00017 | 1.1
Titanium | 0.0016 | 0.0016 | 0.3
Zinc | 1.0978 | 1.0978 | 1.5 | 0.0035
Selenium | 0.00027 | 0.00027 | - | 0
Strontium | 0.00017 | 0.00017
Silicium |  |  | 1.9
Wolframium |  |  | 0.06
Vanadium | 0.0001 | 0.0001 | 0.1 | 0
Zirconium |  |  | 0.38
Sulphur |  |  | 1
Carbon |  |  | 11
Table 3.6C PAH-factors for tyre wear to air
| Reduction | PAH from tyres of light duty vehicles | PAH from tyres of heavy duty vehicles | * these are PAH emissions to air. For emissions to surface water and ground, see the factsheet (december 2022)
| % | kgs/kg wear debris
1990 | 0 | 0.00011528 | 3.691e-05
1991 | 0 | 0.00011528 | 3.691e-05
1992 | 0 | 0.00011528 | 3.691e-05
1993 | 0 | 0.00011528 | 3.691e-05
1994 | 0 | 0.00011528 | 3.691e-05
1995 | 0 | 0.00011528 | 3.691e-05
1996 | 0 | 0.00011528 | 3.691e-05
1997 | 0 | 0.00011528 | 3.691e-05
1998 | 0 | 0.00011528 | 3.691e-05
1999 | 0 | 0.00011528 | 3.691e-05
2000 | 0 | 0.00011528 | 3.691e-05
2001 | 0 | 0.00011528 | 3.691e-05
2002 | 0 | 0.00011528 | 3.691e-05
2003 | 0 | 0.00011528 | 3.691e-05
2004 | 0 | 0.00011528 | 3.691e-05
2005 | 0 | 0.00011528 | 3.691e-05
2006 | 0 | 0.00011528 | 3.691e-05
2007 | 0 | 0.00011528 | 3.691e-05
2008 | 0 | 0.00011528 | 3.691e-05
2009 | 0 | 0.00011528 | 3.691e-05
2010 | 0 | 0.00011528 | 3.691e-05
2011 | 20 | 9.2224e-05 | 2.9528e-05
2012 | 50 | 5.764e-05 | 1.8455e-05
2013 | 70 | 3.4584e-05 | 1.1073e-05
2014 | 80 | 2.3056e-05 | 7.382e-06
2015 | 90 | 1.1528e-05 | 3.691e-06
2016 | 90 | 1.1528e-05 | 3.691e-06
2017 | 90 | 1.1528e-05 | 3.691e-06
2018 | 90 | 1.1528e-05 | 3.691e-06
2019 | 90 | 1.1528e-05 | 3.691e-06
2020 and further | 90 | 1.1528e-05 | 3.691e-06
Source:
Emission Registration (ER) Methodology reports for water emissions, see ER website:
* 'Factsheet tyre wear December 2022.pdf' (in Dutch)
* J.H.J. Hulskotte, H.A.C. Denier van der Gon, B. Jansen, G. Roskam, Elemental Composition of Current Automotive Brake Materials, TNO-report TNO 2013 R10323, March 4 2013
* "Factsheet road surface wear January 2016.pdf' (in Dutch).
Documentation on the website of the Dutch Emission Registration.
Table 3.6D PAH compounds in tyre wear PAH total
| 1990-2014 |  | 2006-onwards |  |  | 1990-2014 | 2006-onwards
| light duty | heavy duty | light duty | heavy duty
PAH-compound | vehicles | vehicles | vehicles | vehicles
| g/kg PAH |  |  |  |  | share in profile
Acenaftheen | 0.0469 | 0.0469 | 0.0021686 | 0.0021686 | 2000 | 100% | 0%
Acenafthyleen | 0.0148 | 0.0148 | 0.0059854 | 0.0059854 | 2001 | 100% | 0%
Anthraceen | 0.0182 | 0.0182 | 0.0026024 | 0.0026024 | 2002 | 100% | 0%
Benzo(a)Anthraceen | 0.0564 | 0.0564 | 0.0069396 | 0.0069396 | 2003 | 100% | 0%
Benzo(a)Pyreen | 0.0468 | 0.0468 | 0.012144 | 0.012144 | 2004 | 100% | 0%
Benzo(b)Fluorantheen | 0.1424 | 0.1424 | 0.011277 | 0.011277 | 2005 | 100% | 0%
Benzo(ghi)Peryleen | 0.109 | 0.109 | 0.032096 | 0.032096 | 2006 | 90% | 10%
Benzo(k)Fluorantheen | 0.0789 | 0.0789 | 0.0022554 | 0.0022554 | 2007 | 80% | 20%
Chryseen | 0.208 | 0.208 | 0.009542 | 0.009542 | 2008 | 70% | 30%
dibenzo(ah)anthraceen | 0.00040597 | 0.00040597 | 0.0019084 | 0.0019084 | 2009 | 60% | 40%
Fenanthreen | 0.0946 | 0.0946 | 0.029493 | 0.029493 | 2010 | 50% | 50%
Fluorantheen | 0.166 | 0.166 | 0.050312 | 0.050312 | 2011 | 40% | 60%
fluoreen | 0.0148 | 0.0148 | 0.0030361 | 0.0030361 | 2012 | 30% | 70%
Indeno (1,2,3-c,d)Pyreen | 0.0172 | 0.0172 | 0.0065926 | 0.0065926 | 2013 | 20% | 80%
Naftaleen | 0.0625 | 0.0625 | 0.009542 | 0.009542 | 2014 | 10% | 90%
PAK (10 van VROM) | 0.8576 | 0.8576 | 0.16152 | 0.16152 | 2015 | 0% | 100%
PAK (16 van EPA) | 0 | 0 | 0.45108 | 0.45108 | 2016 | 0% | 100%
PAK (4 van PRTR) | 0.2853 | 0.2853 | 0.032269 | 0.032269 | 2017 | 0% | 100%
PAK (6 van Borneff) | 0.5603 | 0.5603 | 0.11468 | 0.11468 | 2018 | 0% | 100%
pyreen | 0.2083 | 0.2083 | 0.17349 | 0.17349 | 2019 onwards | 0% | 100%

## 3.7
To table of contents
Table 3.7 Lead and sulphur content of road traffic fuels
| Lead |  | Sulphur
| in petrol |  | in petrol |  | in diesel for
road traffic
| grams/liter |  | ppm
1980 | 0.36 | 5) | 240 | 1) | 3300 | 6)
1985 | 0.36 | 5) | 240 | 1) | 2000 | 6)
1990 | 0.0713 | 5) | 240 | 2) | 1780 | 6)
1991 | 0.0568 | 5) | 210 | 3) | 1800 | 6)
1992 | 0.04244 | 5) | 190 | 3) | 1800 | 6)
1993 | 0.0355 | 5) | 160 | 3) | 1800 | 6)
1994 | 0.02741 | 5) | 130 | 3) | 1750 | 6)
1995 | 0.020884 | 5) | 100 | 3) | 1600 | 6)
1996 | 0.010809 | 5) | 70 | 4) | 1189 | 6)
1997 | 0.00044064 | 5) | 70 | 4) | 500 | 6)
1998 | 1e-05 | 6) | 70 | 4) | 500 | 6)
1999 | 1e-05 | 6) | 70 | 4) | 500 | 6)
2000 | 1e-05 | 6) | 70 | 5) | 290 | 5)
2001 | 1e-05 | 6) | 50 | 7) | 42 | 7)
2002 | 1e-05 | 6) | 60 | 7) | 34 | 7)
2003 | 1e-05 | 6) | 30 | 7) | 31 | 7)
2004 | 1e-05 | 6) | 30 | 7) | 34 | 7)
2005 | 1e-05 | 6) | 20 | 7) | 8 | 7)
2006 | 1e-05 | 6) | 20 | 7) | 11 | 7)
2007 | 1e-05 | 6) | 20 | 8) | 11 | 8)
2008 | 1e-05 | 6) | 10 | 8) | 10 | 6)
2009 | 1e-05 | 6) | 10 | 8) | 10 | 6)
2010 | 1e-05 | 6) | 10 | 8) | 10 | 6)
2011 | 1e-05 | 6) | 10 | 8) | 10 | 6)
2012 | 1e-05 | 6) | 10 | 8) | 10 | 6)
2013 | 1e-05 | 6) | 10 | 8) | 10 | 6)
2014 | 1e-05 | 6) | 10 | 8) | 10 | 6)
2015 | 1e-05 | 6) | 10 | 8) | 10 | 6)
2016 | 1e-05 | 6) | 10 | 8) | 10 | 6)
2017 | 1e-05 | 6) | 10 | 8) | 10 | 6)
2018 | 1e-05 | 6) | 10 | 8) | 10 | 6)
2019 | 1e-05 | 6) | 10 | 8) | 10 | 6)
2020 | 1e-05 | 6) | 10 | 8) | 10 | 6)
2021 | 1e-05 | 6) | 10 | 8) | 10 | 6)
2022 | 1e-05 | 6) | 10 | 8) | 10 | 6)
2023 | 1e-05 | 6) | 10 | 8) | 10 | 6)
Sources:
1) | As 1990
2) | Kattenwinkel, SHELL, personal communication
3) | Estimation
4) | CONCAWE, "a survey of eurpean gasoline qualities, summer 1996", report no. 5/98
5) | Measurements
6) | Standard
7) | AEA Energy & Environment, 2008. EU Fuel Quality Monitoring, 2006 Summary Report.
8) | As 2006

## 3.8
To table of contents
Table 3.8A Correction factors resulting from the utilization of porous asphalt
Engine oil components, wear debris from tyres, brakes and road surfaces on motorways
Component
| Share of porous asphalt [%] | Metals | PAH | Particulates
Reduction factor |  | 20 | 2.5 | 20
Correction factor
1980-1984 | 0% | 1 | 1 | 1
1985 | 0% | 1 | 1 | 1
1986 | 1.053% | 0.99 | 0.99 | 0.99
1987 | 2.105% | 0.98 | 0.99 | 0.98
1988 | 3.158% | 0.97 | 0.98 | 0.97
1989 | 5.263% | 0.95 | 0.97 | 0.95
1990 | 10.53% | 0.9 | 0.94 | 0.9
1991 | 13.68% | 0.87 | 0.92 | 0.87
1992 | 16.84% | 0.84 | 0.9 | 0.84
1993 | 22.11% | 0.79 | 0.87 | 0.79
1994 | 25.26% | 0.76 | 0.84 | 0.76
1995 | 30.53% | 0.71 | 0.81 | 0.71
1996 | 36.84% | 0.65 | 0.78 | 0.65
1997 | 42.11% | 0.6 | 0.74 | 0.6
1998 | 47.37% | 0.55 | 0.71 | 0.55
1999 | 50.43% | 0.52088 | 0.6974 | 0.52088
2000 | 52.97% | 0.49682 | 0.6822 | 0.49682
2001 | 55.5% | 0.47275 | 0.667 | 0.47275
2002 | 59.84% | 0.43152 | 0.64096 | 0.43152
2003 | 62.18% | 0.40929 | 0.62692 | 0.40929
2004 | 65.36% | 0.37906 | 0.60783 | 0.37906
2005 | 68.54% | 0.34883 | 0.58874 | 0.34883
2006 | 71.73% | 0.3186 | 0.56964 | 0.3186
2007 | 74.91% | 0.28837 | 0.55055 | 0.28837
2008 | 78.09% | 0.25814 | 0.53146 | 0.25814
2009 | 79.28% | 0.24684 | 0.52432 | 0.24684
2010 | 82.68% | 0.21454 | 0.50392 | 0.21454
2011 | 83.13% | 0.21027 | 0.50122 | 0.21027
2012 | 85.09% | 0.19165 | 0.48946 | 0.19165
2013 | 86.36% | 0.17958 | 0.48184 | 0.17958
2014 | 87.88% | 0.16514 | 0.47272 | 0.16514
2015 | 90% | 0.145 | 0.46 | 0.145
2016 | 92% | 0.126 | 0.448 | 0.126
2017 | 93% | 0.1165 | 0.442 | 0.1165
2018 | 93.68% | 0.11 | 0.43 | 0.11
2019 | 95.8% | 0.0899 | 0.4252 | 0.0899
2020 | 95.8% | 0.0899 | 0.4252 | 0.0899
2021 | 95.8% | 0.0899 | 0.4252 | 0.0899
2022 | 95.8% | 0.0899 | 0.4252 | 0.0899
2023 | 95.8% | 0.0899 | 0.4252 | 0.0899
Sources: - Directorate-General for Public Works and Water Management, Departement of Road and Waterway construction and maintenance/Departement of Traffic and shipping | - Rijkswaterstaat, Dienst Weg- en Waterbouwkunde/Dienst Verkeer en Scheepvaart
- Roovaart, J.van den, 2000. Memo on the use of porous asphalt, Centre for Water Management of the Ministry of Transport, Public Works and Water Management.
- Commission Integral Water Management, 2002. Working party for Water en Milieu. See:
http://www.helpdeskwater.nl/onderwerpen/emissiebeheer/diffuse-bronnen
- Emission Registration (ER) Methodology reports for water emissions, see ER website:
* "Factsheet road surface wear January 2016.pdf' (in Dutch).
* "Factsheet motor oil leakage November 2016.pdf' (in Dutch).
Documentation on the website of the Dutch Emission Registration.
Table 3.8B Percentage of PAH-containing road surface
(with Tar containing Asphalt Granulate (TAR))
| urban areas | Rural roads | Motorways
1990 | 0 | 85 | 85
1991 | 0 | 82 | 79
1992 | 0 | 78 | 73
1993 | 0 | 75 | 67
1994 | 0 | 71 | 61
1995 | 0 | 68 | 55
1996 | 0 | 65 | 49
1997 | 0 | 61 | 43
1998 | 0 | 58 | 36
1999 | 0 | 54 | 30
2000 | 0 | 51 | 24
2001 | 0 | 48 | 18
2002 | 0 | 44 | 12
2003 | 0 | 41 | 6
2004 | 0 | 37 | 0
2005 | 0 | 34 | 0
2006 | 0 | 31 | 0
2007 | 0 | 25.75 | 0
2008 | 0 | 20.5 | 0
2009 | 0 | 15.25 | 0
2010 | 0 | 10 | 0
2011 | 0 | 8 | 0
2012 | 0 | 5 | 0
2013 | 0 | 3 | 0
2014 | 0 | 1 | 0
2015-2030 | 0 | 0 | 0
Sources:
- Estimation based on 'Recycling of tar containing asphalt, CROW, Ede, January 1997 (in Dutch)
- Water emission methodology reports of the Emission Registration. Factsheets road surface wear and engine oil leakage. See:
Documentation on the website of the Dutch Emission Registration.
Table 3.8C PAH in Tar containing Asphalt Granulate (TAR)
PAH-compound | Example of TAG (5 mass-% binding agent: bitumen/road tar 85/15)
| (mg/kg) | (%)
benzo[a]antracene | 74 | 7.4
benzo[a]pyrene | 67 | 6.7
benzo[ghi]perylene | 35 | 3.5
benzo[b]fluorantene | 90 | 9
benzo[k]fluorantene | 25 | 2.5
chrysene | 73 | 7.3
phenantrene | 367 | 36.8
fluorantene | 232 | 23.2
indeno[1,2,3-cd]pyrene | 34 | 3.4
naftalene | 1 | 0.1
PAH10 total | 998 | 100
Source: Road construction research centre (OCW), 2003).
Table 3.8D PAH10 contents of asphalt granulate
PAK10 total
| binding agent | Asphalt (5% binding agent)
(mg/kg)
Tar | 5-20% | 15001)
Bitumen | 10-30 (mg/kg) | 0,5 -1,5
Bitumen - Dutch average | 3 (mg/kg) | 0.15
1) This is an uncertain figure and could be an overestimation of factor 1.5 - 2 if the 2 analysis of Rood et al. (1995) and
and OCW (2003) were representative. Just 2 analysis provide a too narrow basis.

## 3.9
To table of contents
Table 3.9A Profiles for leakage losses of engine oil, by compartiment
Leakage losses of engine oil
% | air | soil | sewer | water
Urban areas | 0 | 0 | 100 | 0
Rural roads | 0 | 80 | 0 | 20
Motorways | 0 | 80 | 0 | 20
It is assumed that 80% of engine oil leakage takes place within urban areas.
Division rural roads/motorways pro rato of driven kilometres
Table 3.9B Component profiles of engine oil
Component |  | Factor
arsenic | kg | 1e-07
cadmium | " | 5e-07
chromium | " | 1e-05
copper | " | 2.6e-05
lead | " | 2e-06
nickel | " | 6e-06
zinc | " | 0.0007
PAH (10 of VROM) | " | 0.0005694
PAH (6 of BORNEFF) | " | 0.0001363
PAK (4 of PRTR) | " | 4.93e-05
phenanthrene | " | 0.0001351
anthracene | " | 2.02e-05
fluoranthene | " | 3.94e-05
chrysene | " | 4.5e-05
benzo(a)pyrene | " | 1.2e-05
benzo(a)anthracene | " | 2.67e-05
benzo(b)fluoranthene | " | 1.39e-05
benzo(k)fluoranthene | " | 1.53e-05
benzo(ghi)perylene | " | 4.76e-05
indeno(1,2,3,cd)perylene | " | 8.1e-06
naphtalene | " | 0.00022
acenapthene | " | 5.3e-06
acenapthylene | " | 3.8e-06
dibenzo(ah)anthracene | " | 9e-07
fluorene | " | 4.29e-05
pyrene | " | 8.85e-05
Source:
Emission Registration (ER) Methodology reports for water emissions, see ER website:
* "Factsheet motor oil leakage November 2016.pdf' (in Dutch).
Documentation on the website of the Dutch Emission Registration.

## 3.10
To table of contents
Table 3.10A Road traffic emission profiles for VOC-components
Component | Combustion emissions |  |  | Evaporative
| petrol | diesel | LPG | emissions
| without catalytic | before 2000 |  | (petrol)
converter
fraction of VOC
methane | 0.05 | 0.04 | 0.203
ethane | 0.013 | 0.01 | 0
propane | 0.001 | 0.01 | 0 | 0.01
n-butane | 0.029 | 0.019 | 0 | 0.019
i-butane | 0.011 | 0 | 0 | 0
n-pentane | 0.02 | 0.019 | 0 | 0.019
i-pentane | 0.041 | 0 | 0 | 0
hexanes | 0.067 | 0 | 0 | 0
heptanes | 0.044 | 0 | 0 | 0
octanes | 0.075 | 0 | 0
nonanes | 0.022 | 0 | 0
alkanes C>=10 | 0.009 | 0.288 | 0
ethene | 0.068 | 0.115 | 0
ethyn | 0.043 | 0.038 | 0
propene | 0.036 | 0.029 | 0
propadiene | 0.002 | 0 | 0
propyn | 0.003 | 0 | 0
1-butenes | 0.016 | 0.006 | 0 | 0.006
1,3-butadiene | 0.008 | 0.006 | 0
2-butenes | 0.006 | 0.006 | 0 | 0.006
1-pentenes | 0.007 | 0.005 | 0 | 0.005
2-pentenes | 0.01 | 0.005 | 0 | 0.005
1-hexenes | 0.006 | 0 | 0 | 0
1,3-hexenes | 0.006 | 0 | 0 | 0
alkenes C>=7 | 0.003 | 0.019 | 0 | 0.019
benzene | 0.043 | 0.019 | 0.03 | 0.019
toluene | 0.114 | 0.014 | 0 | 0.014
o-xylene | 0.024 | 0.005 | 0
m,p-xylene | 0.053 | 0.014 | 0 | 0.014
ethylbenzene | 0.02 | 0.005 | 0
styrene | 0.007 | 0 | 0
1,2,3-trimethylbenzene | 0.005 | 0 | 0
1,2,4-trimethylbenzene | 0.025 | 0 | 0
1,3,5-trimethylbenzene | 0.008 | 0 | 0
other aromatics C9 | 0.036 | 0 | 0
aromatics c>=10 | 0.043 | 0.192 | 0
formaldehyde | 0.016 | 0.058 | 0
aceetaldehyde | 0.003 | 0.019 | 0
sat. aldehyden C4 | 0.003 | 0.014 | 0
acroleïne | 0.002 | 0.014 | 0
crotonaldehyde | 0 | 0.01 | 0
benzaldehyde | 0.003 | 0.005 | 0
acetone | 0.001 | 0.014 | 0
Table 3.10B Road traffic emission profiles for VOC components, new factors
Component | petrol | diesel | diesel
| with catalytic | light duty | heavy duty
| converter | after 2000 | after 2000
fractie van VOS
aceetaldehyde | 0.006 | 0.075 | 0.061
acroleine | 0.001 | 0.007 | 0.006
Aldehydes C >4 | 0.005 | 0.03 | 0.041
benzaldehyde | 0.002 | 0.002 | 0.007
crotonaldehyde | 0.001 | 0.003 | 0.021
formaldehyde | 0.015 | 0.206 | 0.041
methacroleine | 0.001 | 0.002 | 0.01
propanale | 0.002 |  | 0.036
Aldehydes C >4 | 0.033 | 0.325 | 0.223
alkanes C<10 | 0.074 | 0.019 | 0.012
alkanes C>=10 | 0.001 | 0.091 | 0.017
decane | 0.001 | 0.02
ethane | 0.025 | 0.012 | 0.074
i-butane | 0.033 |  | 0.001
i-pentane | 0.028 |  | 0
isobutane | 0.001 | 0.001
isopentane | 0.016 | 0.008 | 0.007
methane | 0.124 | 0.203 | 0.041
n-butane | 0.01 | 0.002 | 0.007
n-decane | 0.018 |  | 0.113
n-heptane | 0.009 | 0.004 | 0.014
n-hexane | 0.013 | 0.003 | 0
n-hexadecane | 0 | 0.089 | 0.002
n-nonane | 0.007 |  | 0.047
n-cctane | 0.002 |  | 0.011
n-octadecane | 0 |  | 0.002
nonane | 0.002 |  | 0.003
n-pentane | 0.011 | 0.001
propane | 0.006 | 0.01 | 0.001
Alkanes | 0.381 | 0.463 | 0.352
1,3-butadiene | 0.002 | 0.001 | 0.001
1-butene | 0.005
1-butene + i-butene | 0.018
1-hexene | 0.001
1-pentene | 0 | 0
acetylene | 0.012 | 0.026 | 0.012
alkenes C < 8 | 0.009 | 0.002 | 0.008
ethene | 0.04 | 0.074 | 0.012
propene | 0.018 | 0.011 | 0.016
Alkenes C < 8 | 0.105 | 0.114 | 0.049
butyn | 0.006
0.008
propyn | 0.003
Alkynen | 0.009 |  | 0.008
1,2,3-trimethylbenzene | 0.014 | 0.001 | 0.011
1,2,4-trimethylbenzene | 0.059 | 0.004 | 0.038
1,3,5-trimethylbenzene | 0.013 | 0 | 0.009
2-ethyltoluene | 0.005 |  | 0.011
3-ethyltoluene | 0.013 |  | 0.026
4-ethyltoluene | 0.007 |  | 0.012
aromatics C >= 8 | 0.002 | 0.003 | 0.014
benzene | 0.071 | 0.03 | 0.061
ethylbenzene | 0.023 | 0.002 | 0.009
m&p-xylene | 0.068 | 0.007 | 0.028
o-xylene | 0.025 | 0.002 | 0.016
styrene | 0.01 |  | 0.003
toluene | 0.137 | 0.007 | 0.051
Aromatics C >= 8 | 0.447 | 0.056 | 0.289
acetone | 0.023 | 0.033 | 0.057
ketones C <15 | 0.002 | 0.005 | 0.067
Ketones C <15 | 0.025 | 0.038 | 0.124
Table 3.10C Profiles for PAH in VOC in road traffic exhaust gasses
| petrol | Diesel | LPG | Mopeds
| without catalytic |  |  | (2-stroke)
converter
grams/kg VOC
naphtalene | 0.967 | 6.77 | 0 | 0.175
anthracene | 0.00818 | 0.121 | 0.00887 | 0.0281
phenanthrene | 0.0559 | 0.475 | 0.0591 | 0.109
methylphenanthrene | 0.00898 | 0.131 | 0 | 0.014
dimethylfluorene | 0.00529 | 0.104 | 0 | 0.007
3,6-dimethylphenanthrene | 0.00529 | 0.0171 | 0.0003 | 0.007
fluoranthene | 0.0206 | 0.126 | 0.00443 | 0.0175
pyrene | 0.0251 | 0.155 | 0 | 0.0263
benzo(b)fluorene | 0.00369 | 0.042 | 0.0003 | 0.00175
benzo(a)anthracene | 0.00289 | 0.021 | 0.0003 | 0.0263
chrysene | 0.00818 | 0.0677 | 0.00059 | 0.00175
cyclpentapyrene | 0.00529 | 0.07 | 0 | 0.014
triphenylene | 0.00259 | 0.0171 | 0 | 0.00088
methylchrysene | 0.00032 | 0.00338 | 0 | 0.00035
benz(c)phenantrene | 0.0018 | 0.0169 | 0 | 0.00175
benzo(b)fluoranthene | 0.0018 | 0.0169 | 0.0003 | 0.00175
benzo(j)fluoranthene | 0.0018 | 0.0169 | 0 | 0.00175
benzo(k)fluoranthene | 0.0018 | 0.00643 | 0 | 0.00175
benzo(a)pyrene | 0.0018 | 0.0169 | 0 | 0.00263
benzo(e)pyrene | 0.00369 | 0.0338 | 0.0003 | 0.00351
perylene | 0.00132 | 0.00677 | 0 | 0.00175
cyclopentabenzopyrene | 0.0132 | 0.00677 | 0 | 0.00175
dibenzoanthracene | 0.00042 | 0.00338 | 0 | 0.00088
indenofluoranthene | 0.00042 | 0.00338 | 0 | 0.00088
indeno(1,2,3,cd)perylene | 0.0021 | 0 | 0.00059 | 0.00175
benzo(ghi)perylene | 0.00289 | 0.00257 | 0 | 0.0105
cyclopentabenzoperylene | 0.00042 | 0.00338 | 0 | 0.00088
antanthrene | 0.00212 | 0.0042 | 0 | 0.00175
coronene | 0.00058 | 0.0362 | 0 | 0.00175
acenaphtene | 0.0148 | 0.0508 | 0 | 0.00526
acenaftylene | 0.0148 | 0.169 | 0 | 0.0175
fluorene | 0.0148 | 0.169 | 0 | 0.0175
benz(a,h)antanthrene | 0.00659 | 0.0508 | 0 | 0.00175
total PAH-Borneff | 0.03099 | 0.1688 | 0.00532 | 0.03588
total PAH-VROM | 1.0713 | 7.6066 | 0.07388 | 0.37428
total PAH-EPA | 1.2064 | 8.7344 | 0.07508 | 0.50597
Table 3.10D PAH-profiles petrol fuelled vehicles with cat and diesel vehicles 2000 and after
PAH-component | Fraction of | Fraction
|  | Petrol | Diesel
anthracene | VOS | 2,6·10-5 | 1,1·10-4
phenanthrene |  | 8,2·10-5 | 8,8·10-4
fluoranthene |  | 4,1·10-5 | 2,5·10-4
naphtalene |  | 1,2·10-3 | 5,8·10-3
benzo(a)anthracene | PM10 | 9,3·10-5 | 1,3·10-4
benzo(a)pyrene |  | 7,5·10-5 | 6,0·10-5
benzo(b)fluoranthene |  | 8,5·10-5 | 7,0·10-5
benzo(ghi)perylene |  | 1,1·10-4 | 8,1·10-5
benzo(k)fluoranthene |  | 5,9·10-5 | 5,5·10-5
bhrysene |  | 2,0·10-4 | 2,4·10-4
indeno(123-cd)pyrene |  | 5,2·10-5 | 3,5·10-5
Source: TNO
Table 3.10E Profiles for dioxines in VOC in road traffic exhaust gasses
Factor
Petrol without catalytic converter | 2e-08
Petrol with catalytic converter | 1e-08
Petrol two-stroke | 2.5e-08
Diesel | 2.5e-08
Source: VROM (Ministry of Spacial and Environmental Planning), 1993. Publication series Emission Registration.
Emission factors for Volatile Organic Compounds (VOC) from combustion engines. no. 10, April 1993, The Hague (in Dutch).

## 3.11
To table of contents
Table 3.11 Implied emission factors for road traffic, 2023 |  |  |  |  | Including correction factors for driving with airconditioner and ageing
Vehicle code | Vehicle category | Fuel type | Environment class | Model year(s) | CO |  |  |  | VOC for combustion |  |  |  | NOx |  |  |  | PM10 for combustion |  |  |  | NH3 |  |  |  | N2O |  |  |  | EC |  |  |  | CO2
[5 empty] | RT1 | RT2 | RT3 | CS | RT1 | RT2 | RT3 | CS | RT1 | RT2 | RT3 | CS | RT1 | RT2 | RT3 | CS | RT1 | RT2 | RT3 | CS | RT1 | RT2 | RT3 | CS | RT1 | RT2 | RT3 | CS | RT1 | RT2 | RT3
RT1,2,3: grams/vehicle km; CS: grams/start
BABBEUR0 | Bus | Petrol | Euro-0 | before 1992 | 92 | 41.9 | 38.4 | 92 | 25 | 4.8 | 8.6 | 25 | 6.4 | 9.7 | 14.3 | 10.3 | 0.394 | 0.399 | 0.417 | 0.733 | 0.003 | 0.003 | 0.003 | 0.003 | 0 | 0 | 0 | 0 | 0.079 | 0.08 | 0.083 | 0.079 | 1064 | 709 | 787
BABCEEV5 | Bus | CNG | Euro-5 | 10/2008-12/2013 | 4.6 | 3.1 | 2.8 | 13.9 | 2.5 | 1.7 | 1.5 | 7.5 | 2.2 | 1.5 | 1.6 | 10.5 | 0.03 | 0.036 | 0.038 | 0.207 | 0.003 | 0.003 | 0.003 | 0.009 | 0.006 | 0.002 | 0.002 | 0.018 | 0.003 | 0.001 | 0 | 0.008 | 1004 | 672 | 574
BABCEEV5GEL | Bus (articulated) | CNG | Euro-5 articulated | 10/2008-12/2014 | 4.6 | 3.1 | 2.8 | 13.9 | 2.5 | 1.7 | 1.5 | 7.5 | 2.2 | 1.5 | 1.6 | 10.5 | 0.03 | 0.036 | 0.038 | 0.207 | 0.003 | 0.003 | 0.003 | 0.009 | 0.006 | 0.002 | 0.002 | 0.018 | 0.003 | 0.001 | 0 | 0.008 | 1616 | 1081 | 924
BABCEUR5 | Bus | CNG | Euro-5 | 10/2008-12/2013 | 4.6 | 3.1 | 2.8 | 13.9 | 2.5 | 1.7 | 1.5 | 7.5 | 4.8 | 2.8 | 1.6 | 23.1 | 0.098 | 0.042 | 0.017 | 0.544 | 0.003 | 0.003 | 0.003 | 0.009 | 0.006 | 0.002 | 0.002 | 0.018 | 0.003 | 0.001 | 0 | 0.008 | 1004 | 672 | 574
BABCEUR5GEL | Bus (articulated) | CNG | Euro-5 articulated | 10/2008-12/2014 | 4.6 | 3.1 | 2.8 | 13.9 | 2.5 | 1.7 | 1.5 | 7.5 | 4.8 | 2.8 | 1.6 | 23.1 | 0.097 | 0.043 | 0.017 | 0.544 | 0.003 | 0.003 | 0.003 | 0.009 | 0.006 | 0.002 | 0.002 | 0.018 | 0.003 | 0.001 | 0 | 0.008 | 1616 | 1081 | 924
BABCEUR6 | Bus | CNG | Euro-6 | 01/2013 and later | 3.5 | 2.4 | 2.1 | 14.1 | 1.5 | 1 | 0.9 | 6 | 0.7 | 0.4 | 0.3 | 4.4 | 0.015 | 0.009 | 0.007 | 0.06 | 0.003 | 0.003 | 0.003 | 0.012 | 0.006 | 0.002 | 0.002 | 0.024 | 0.003 | 0.001 | 0 | 0.011 | 984 | 593 | 461
BABCEUR6GEL | Bus (articulated) | CNG | Euro-6 articulated | 01/2013 and later | 3.5 | 2.4 | 2.1 | 14.1 | 1.5 | 1 | 0.9 | 6 | 0.7 | 0.4 | 0.3 | 4.4 | 0.015 | 0.009 | 0.007 | 0.06 | 0.003 | 0.003 | 0.003 | 0.012 | 0.006 | 0.002 | 0.002 | 0.024 | 0.003 | 0.001 | 0 | 0.011 | 1584 | 955 | 742
BABDEEV5GELSCR | Bus (articulated) | Diesel | Euro-5EV SCR articulated | 10/2008-12/2012 | 0.2 | 0.1 | 0.1 | 0.7 | 0 | 0 | 0 | 0.1 | 4.5 | 2.3 | 1.6 | 21.5 | 0.037 | 0.043 | 0.008 | 0.249 | 0.018 | 0.018 | 0.019 | 0.054 | 0.033 | 0.04 | 0.035 | 0.099 | 0.027 | 0.033 | 0.006 | 0.082 | 1592 | 1065 | 910
BABDEEV5SCR | Bus | Diesel | Euro-5EV SCR | 10/2008-12/2013 | 0.2 | 0.1 | 0.1 | 0.7 | 0 | 0 | 0 | 0.1 | 4.5 | 2.2 | 1.6 | 21.5 | 0.037 | 0.043 | 0.008 | 0.249 | 0.018 | 0.018 | 0.019 | 0.054 | 0.033 | 0.04 | 0.035 | 0.099 | 0.027 | 0.033 | 0.006 | 0.082 | 1004 | 672 | 574
BABDEUR0 | Bus | Diesel | Euro-0 | before 1992 | 6.4 | 3.9 | 3.1 | 6.4 | 4.6 | 1.4 | 1.4 | 4.6 | 16.9 | 12.4 | 11.7 | 27 | 1.129 | 0.65 | 0.519 | 2.099 | 0.003 | 0.003 | 0.003 | 0.003 | 0 | 0 | 0 | 0 | 0.564 | 0.325 | 0.258 | 0.564 | 1064 | 695 | 617
BABDEUR0GEL | Bus (articulated) | Diesel | Euro-0 articulated | before 1993 | 6.4 | 3.9 | 3.1 | 6.4 | 4.6 | 1.4 | 1.4 | 4.6 | 16.9 | 12.4 | 11.7 | 27 | 1.129 | 0.65 | 0.519 | 2.099 | 0.003 | 0.003 | 0.003 | 0.003 | 0 | 0 | 0 | 0 | 0.564 | 0.325 | 0.258 | 0.564 | 1570 | 1025 | 911
BABDEUR1 | Bus | Diesel | Euro-1 | 1992-09/1996 | 2.5 | 1.4 | 0.9 | 2.5 | 0.9 | 0.5 | 0.4 | 0.9 | 13.5 | 9 | 6.5 | 21.6 | 0.475 | 0.311 | 0.231 | 0.897 | 0.003 | 0.003 | 0.003 | 0.003 | 0.012 | 0.01 | 0.007 | 0.012 | 0.309 | 0.202 | 0.15 | 0.309 | 1064 | 719 | 617
BABDEUR1GEL | Bus (articulated) | Diesel | Euro-1 articulated | 1992-09/1997 | 2.5 | 1.4 | 0.9 | 2.5 | 0.9 | 0.5 | 0.4 | 0.9 | 13.5 | 9 | 6.5 | 21.6 | 0.475 | 0.311 | 0.231 | 0.897 | 0.003 | 0.003 | 0.003 | 0.003 | 0.012 | 0.01 | 0.007 | 0.012 | 0.309 | 0.202 | 0.15 | 0.309 | 1713 | 1157 | 993
BABDEUR2 | Bus | Diesel | Euro-2 | 10/1995-09/2000 | 2.4 | 1.1 | 0.7 | 2.4 | 0.6 | 0.3 | 0.3 | 0.6 | 12.2 | 8.1 | 6.7 | 19.6 | 0.305 | 0.281 | 0.115 | 0.581 | 0.003 | 0.003 | 0.003 | 0.003 | 0.012 | 0.01 | 0.006 | 0.012 | 0.199 | 0.183 | 0.075 | 0.199 | 1064 | 730 | 635
BABDEUR2GEL | Bus (articulated) | Diesel | Euro-2 articulated | 10/1995-09/2001 | 2.4 | 1.1 | 0.7 | 2.4 | 0.6 | 0.3 | 0.3 | 0.6 | 12.2 | 8.1 | 6.7 | 19.6 | 0.305 | 0.281 | 0.115 | 0.581 | 0.003 | 0.003 | 0.003 | 0.003 | 0.012 | 0.01 | 0.006 | 0.012 | 0.199 | 0.183 | 0.075 | 0.199 | 1722 | 1182 | 1027
BABDEUR3 | Bus | Diesel | Euro-3 | 10/2000-09/2006 | 2.2 | 1.1 | 0.7 | 2.2 | 0.5 | 0.3 | 0.2 | 0.5 | 10.8 | 6.3 | 4.5 | 17.2 | 0.225 | 0.191 | 0.113 | 0.432 | 0.003 | 0.003 | 0.003 | 0.003 | 0.006 | 0.006 | 0.005 | 0.006 | 0.158 | 0.134 | 0.079 | 0.158 | 1044 | 707 | 611
BABDEUR3GEL | Bus (articulated) | Diesel | Euro-3 articulated | 10/2000-09/2007 | 2.2 | 1.1 | 0.7 | 2.2 | 0.5 | 0.3 | 0.2 | 0.5 | 10.8 | 6.3 | 4.5 | 17.2 | 0.225 | 0.191 | 0.113 | 0.432 | 0.003 | 0.003 | 0.003 | 0.003 | 0.006 | 0.006 | 0.005 | 0.006 | 0.158 | 0.134 | 0.079 | 0.158 | 1597 | 1080 | 934
BABDEUR4 | Bus | Diesel | Euro-4 | 10/2005-09/2008 | 0.2 | 0.1 | 0.1 | 0.5 | 0 | 0 | 0 | 0.1 | 8.3 | 4.2 | 3.2 | 26.5 | 0.097 | 0.043 | 0.02 | 0.363 | 0.003 | 0.003 | 0.003 | 0.006 | 0.013 | 0.014 | 0.012 | 0.026 | 0.057 | 0.025 | 0.01 | 0.114 | 1065 | 716 | 624
BABDEUR4GEL | Bus (articulated) | Diesel | Euro-4 articulated | 10/2005-09/2009 | 0.2 | 0.1 | 0.1 | 0.5 | 0 | 0 | 0 | 0.1 | 8.3 | 4.2 | 3.2 | 26.5 | 0.098 | 0.043 | 0.02 | 0.363 | 0.003 | 0.003 | 0.003 | 0.006 | 0.013 | 0.014 | 0.012 | 0.026 | 0.057 | 0.025 | 0.01 | 0.114 | 1756 | 1180 | 1029
BABDEUR5EGR | Bus | Diesel | Euro-5 EGR | 10/2008-12/2013 | 0.2 | 0.1 | 0.1 | 0.7 | 0 | 0 | 0 | 0.1 | 5.8 | 4.6 | 1.6 | 27.7 | 0.105 | 0.101 | 0.104 | 0.626 | 0.003 | 0.003 | 0.003 | 0.009 | 0.033 | 0.04 | 0.035 | 0.1 | 0.079 | 0.076 | 0.078 | 0.237 | 1004 | 672 | 574
BABDEUR5EGRGEL | Bus (articulated) | Diesel | Euro-5 EGR articulated | 10/2008-12/2014 | 0.2 | 0.1 | 0.1 | 0.7 | 0 | 0 | 0 | 0.1 | 5.8 | 4.6 | 1.6 | 27.7 | 0.105 | 0.101 | 0.104 | 0.626 | 0.003 | 0.003 | 0.003 | 0.009 | 0.033 | 0.04 | 0.035 | 0.1 | 0.079 | 0.076 | 0.078 | 0.237 | 1553 | 1039 | 888
BABDEUR5GELSCR | Bus (articulated) | Diesel | Euro-5 SCR articulated | 10/2008-12/2012 | 0.2 | 0.1 | 0.1 | 0.7 | 0 | 0 | 0 | 0.1 | 4.5 | 2.3 | 1.6 | 21.5 | 0.075 | 0.051 | 0.053 | 0.458 | 0.018 | 0.018 | 0.019 | 0.054 | 0.033 | 0.04 | 0.035 | 0.1 | 0.057 | 0.038 | 0.04 | 0.17 | 1512 | 1012 | 864
BABDEUR5SCR | Bus | Diesel | Euro-5 SCR | 10/2008-12/2013 | 1.1 | 0.9 | 0.2 | 3.4 | 0.5 | 0.1 | 0.2 | 1.6 | 4.5 | 2.3 | 1.6 | 21.5 | 0.075 | 0.051 | 0.053 | 0.458 | 0.018 | 0.018 | 0.019 | 0.054 | 0.033 | 0.04 | 0.035 | 0.1 | 0.057 | 0.038 | 0.04 | 0.17 | 1004 | 672 | 574
BABDEUR6 | Bus | Diesel | Euro-6 | 01/2013 and later | 0.1 | 0.1 | 0 | 0.4 | 0.3 | 0.4 | 0.2 | 1.1 | 1 | 0.6 | 0.7 | 5.7 | 0.015 | 0.009 | 0.007 | 0.06 | 0.003 | 0.003 | 0.003 | 0.012 | 0.042 | 0.039 | 0.03 | 0.166 | 0.005 | 0.002 | 0.001 | 0.021 | 984 | 593 | 461
BABDEUR6GEL | Bus (articulated) | Diesel | Euro-6 articulated | 01/2013 and later | 1.3 | 0.7 | 0.4 | 5.2 | 0 | 0 | 0 | 0.1 | 1 | 0.6 | 0.7 | 5.7 | 0.015 | 0.009 | 0.007 | 0.06 | 0.003 | 0.003 | 0.003 | 0.012 | 0.042 | 0.039 | 0.03 | 0.166 | 0.005 | 0.002 | 0.001 | 0.021 | 1407 | 849 | 659
BABEZEEV | Bus | Electricity | - | all | 0 | 0 | 0 | 0 | 0 | 0 | 0 | 0 | 0 | 0 | 0 | 0 | 0 | 0 | 0 | 0 | 0 | 0 | 0 | 0 | 0 | 0 | 0 | 0 | 0 | 0 | 0 | 0 | 0 | 0 | 0
BABEZEEVGEL | Bus | Electricity | - | all | 0 | 0 | 0 | 0 | 0 | 0 | 0 | 0 | 0 | 0 | 0 | 0 | 0 | 0 | 0 | 0 | 0 | 0 | 0 | 0 | 0 | 0 | 0 | 0 | 0 | 0 | 0 | 0 | 0 | 0 | 0
BABHZEEV | Bus | Hydrogen | - | all | 0 | 0 | 0 | 0 | 0 | 0 | 0 | 0 | 0 | 0 | 0 | 0 | 0 | 0 | 0 | 0 | 0 | 0 | 0 | 0 | 0 | 0 | 0 | 0 | 0 | 0 | 0 | 0 | 0 | 0 | 0
LBAB1982 | Delivery van | Petrol | Pre-Euro | 1982-1982 | 26.3 | 11.9 | 14.5 | 42.2 | 4.6 | 1.9 | 2.3 | 7.4 | 3.8 | 3.6 | 6.1 | 5.7 | 0.066 | 0.045 | 0.013 | 0.066 | 0.002 | 0.002 | 0.002 | 0.002 | 0 | 0 | 0 | 0 | 0.016 | 0.011 | 0.003 | 0.027 | 233 | 196 | 220
LBAB1983 | Delivery van | Petrol | Pre-Euro | 1983-1983 | 25.3 | 11.7 | 13.4 | 40.5 | 4.5 | 1.9 | 2.2 | 7.3 | 3.7 | 3.5 | 5.8 | 5.5 | 0.062 | 0.041 | 0.012 | 0.062 | 0.002 | 0.002 | 0.002 | 0.002 | 0 | 0 | 0 | 0 | 0.015 | 0.01 | 0.002 | 0.025 | 224 | 189 | 212
LBAB1984 | Delivery van | Petrol | Pre-Euro | 1984-1984 | 24.1 | 11.5 | 12.2 | 38.6 | 4.4 | 1.9 | 2.1 | 7.1 | 3.7 | 3.5 | 5.8 | 5.5 | 0.058 | 0.038 | 0.011 | 0.058 | 0.002 | 0.002 | 0.002 | 0.002 | 0 | 0 | 0 | 0 | 0.014 | 0.009 | 0.002 | 0.023 | 269 | 225 | 250
LBAB1985 | Delivery van | Petrol | Pre-Euro | 1985-1985 | 22.9 | 11.4 | 11.1 | 36.8 | 4.3 | 1.8 | 2 | 7 | 3.7 | 3.5 | 5.8 | 5.5 | 0.054 | 0.034 | 0.01 | 0.054 | 0.002 | 0.002 | 0.002 | 0.002 | 0 | 0 | 0 | 0 | 0.014 | 0.008 | 0.002 | 0.022 | 241 | 202 | 225
LBAB1986 | Delivery van | Petrol | Pre-Euro | 1986-1986 | 21.9 | 11.2 | 10 | 35.1 | 4.2 | 1.8 | 1.9 | 6.8 | 3.7 | 3.5 | 5.8 | 5.5 | 0.05 | 0.03 | 0.009 | 0.05 | 0.002 | 0.002 | 0.002 | 0.002 | 0 | 0 | 0 | 0 | 0.013 | 0.007 | 0.002 | 0.02 | 222 | 186 | 206
LBAB1987 | Delivery van | Petrol | Pre-Euro | 1987-1987 | 21.6 | 11.1 | 9.8 | 34.7 | 4.2 | 1.8 | 1.9 | 6.8 | 3.7 | 3.5 | 5.8 | 5.5 | 0.053 | 0.032 | 0.013 | 0.053 | 0.002 | 0.002 | 0.002 | 0.002 | 0 | 0 | 0 | 0 | 0.013 | 0.008 | 0.003 | 0.021 | 239 | 199 | 221
LBAB1988 | Delivery van | Petrol | Pre-Euro | 1988-1988 | 21.4 | 10.8 | 9.7 | 34.3 | 4.1 | 1.8 | 1.9 | 6.7 | 3.7 | 3.5 | 5.8 | 5.5 | 0.053 | 0.032 | 0.013 | 0.053 | 0.002 | 0.002 | 0.002 | 0.002 | 0 | 0 | 0 | 0 | 0.013 | 0.008 | 0.003 | 0.021 | 244 | 207 | 233
LBAB1989 | Delivery van | Petrol | Pre-Euro | 1989-1989 | 21.1 | 10.7 | 9.6 | 33.8 | 4.1 | 1.8 | 1.9 | 6.6 | 3.7 | 3.5 | 5.8 | 5.5 | 0.053 | 0.032 | 0.013 | 0.053 | 0.002 | 0.002 | 0.002 | 0.002 | 0 | 0 | 0 | 0 | 0.013 | 0.008 | 0.003 | 0.021 | 347 | 289 | 320
LBAB1990 | Delivery van | Petrol | Pre-Euro | 1990-1990 | 20.8 | 10.6 | 9.4 | 33.4 | 4 | 1.8 | 1.8 | 6.6 | 3.7 | 3.5 | 5.8 | 5.5 | 0.053 | 0.032 | 0.013 | 0.053 | 0.002 | 0.002 | 0.002 | 0.002 | 0 | 0 | 0 | 0 | 0.013 | 0.008 | 0.003 | 0.021 | 240 | 203 | 227
LBAB1991 | Delivery van | Petrol | Pre-Euro | 1991-1991 | 20.5 | 10.5 | 9.3 | 32.8 | 4 | 1.7 | 1.8 | 6.5 | 3.7 | 3.5 | 5.8 | 5.5 | 0.053 | 0.032 | 0.013 | 0.053 | 0.002 | 0.002 | 0.002 | 0.002 | 0 | 0 | 0 | 0 | 0.013 | 0.008 | 0.003 | 0.021 | 221 | 187 | 210
LBAB1992 | Delivery van | Petrol | Pre-Euro | 1992-1992 | 20.5 | 10.5 | 9.3 | 32.8 | 4 | 1.7 | 1.8 | 6.5 | 3.7 | 3.5 | 5.8 | 5.5 | 0.053 | 0.032 | 0.013 | 0.053 | 0.002 | 0.002 | 0.002 | 0.002 | 0 | 0 | 0 | 0 | 0.013 | 0.008 | 0.003 | 0.021 | 234 | 199 | 223
LBABEUR1 | Delivery van | Petrol | Euro-1 | 07/1992-12/1996 | 6.3 | 9.6 | 2.2 | 24 | 0.2 | 0.1 | 0.1 | 2.1 | 0.5 | 0.8 | 0.4 | 1.2 | 0.002 | 0.001 | 0.002 | 0.033 | 0.07 | 0.132 | 0.076 | 0.35 | 0.038 | 0.044 | 0.054 | 0.306 | 0.001 | 0 | 0 | 0.005 | 245 | 205 | 228
LBABEUR2 | Delivery van | Petrol | Euro-2 | 01/1996-12/1999 | 1.6 | 1.3 | 2.1 | 17.5 | 0.1 | 0 | 0.1 | 2 | 0.3 | 0.2 | 0.1 | 0.5 | 0.007 | 0.005 | 0.005 | 0.033 | 0.085 | 0.149 | 0.087 | 0.423 | 0.017 | 0.019 | 0.023 | 0.133 | 0.002 | 0.001 | 0.001 | 0.015 | 225 | 188 | 208
LBABEUR3 | Delivery van | Petrol | Euro-3 | 01/2000-12/2005 | 0.9 | 0.9 | 1.2 | 17 | 0 | 0 | 0 | 2.4 | 0.4 | 0.1 | 0.1 | 0.2 | 0.004 | 0.001 | 0.005 | 0.033 | 0.058 | 0.03 | 0.067 | 0.292 | 0.005 | 0.004 | 0.005 | 0.039 | 0.001 | 0 | 0.001 | 0.005 | 209 | 174 | 193
LBABEUR4 | Delivery van | Petrol | Euro-4 | 01/2005-12/2010 | 0.7 | 0.3 | 0.9 | 13.6 | 0 | 0 | 0 | 2.5 | 0.5 | 0.4 | 0.1 | 0.1 | 0.004 | 0.002 | 0.005 | 0.033 | 0.038 | 0.029 | 0.067 | 0.189 | 0.002 | 0.002 | 0.002 | 0.016 | 0.001 | 0 | 0.001 | 0.005 | 195 | 162 | 180
LBABEUR5 | Delivery van | Petrol | Euro-5 | 09/2009-12/2013 | 0.2 | 0.2 | 0.4 | 13.6 | 0 | 0 | 0.1 | 1.9 | 0.4 | 0.2 | 0.1 | 0.1 | 0.003 | 0.001 | 0.005 | 0.033 | 0.018 | 0.029 | 0.067 | 0.091 | 0.002 | 0.002 | 0.002 | 0.016 | 0.001 | 0 | 0.001 | 0.007 | 179 | 149 | 166
LBABEUR6 | Delivery van | Petrol | Euro-6 | 09/2014 and later | 0.1 | 0.1 | 0.2 | 1 | 0.1 | 0.1 | 0.1 | 0.6 | 0.1 | 0.1 | 0 | 0.4 | 0.003 | 0.001 | 0.005 | 0.017 | 0.009 | 0.029 | 0.067 | 0.044 | 0.002 | 0.002 | 0.002 | 0.016 | 0.001 | 0 | 0.002 | 0.01 | 181 | 150 | 166
LBABPR82 | Delivery van | Petrol | pre-Euro | before 1982 | 38 | 15.1 | 23.5 | 60.9 | 5.9 | 2.4 | 3.5 | 9.6 | 4.2 | 4 | 6.6 | 6.2 | 0.095 | 0.062 | 0.015 | 0.095 | 0.002 | 0.002 | 0.002 | 0.002 | 0 | 0 | 0 | 0 | 0.024 | 0.015 | 0.003 | 0.039 | 264 | 221 | 246
LBACEUR5 | Delivery van | CNG | Euro-5 | 09/2009-12/2013 | 0.5 | 0.3 | 0.5 | 3.1 | 0.1 | 0 | 0.1 | 1.6 | 0.1 | 0.1 | 0 | 1 | 0.003 | 0.001 | 0.005 | 0.014 | 0.018 | 0.029 | 0.067 | 0.091 | 0.002 | 0.002 | 0.002 | 0.015 | 0 | 0 | 0.001 | 0.004 | 225 | 187 | 207
LBACEUR6 | Delivery van | CNG | Euro-6 | 09/2014 and later | 0.5 | 0.3 | 0.5 | 3.1 | 0.1 | 0 | 0.1 | 1.6 | 0.1 | 0.1 | 0 | 1 | 0.003 | 0.001 | 0.005 | 0.014 | 0.009 | 0.029 | 0.067 | 0.044 | 0.002 | 0.002 | 0.002 | 0.015 | 0 | 0 | 0.001 | 0.004 | 228 | 190 | 210
LBAD1982LCH | Delivery van | Diesel | Pre-Euro light | 1982-1982 | 2 | 0.9 | 1 | 2.2 | 0.9 | 0.6 | 0.8 | 1 | 1.7 | 1.7 | 1.3 | 1.7 | 1.499 | 0.744 | 0.248 | 1.499 | 0.001 | 0.001 | 0.001 | 0.001 | 0 | 0 | 0 | 0 | 0.825 | 0.409 | 0.133 | 1.249 | 257 | 214 | 238
LBAD1982ZWA | Delivery van | Diesel | Pre-Euro heavy | 1982-1982 | 2.5 | 1.1 | 1 | 2.7 | 1.1 | 0.8 | 0.8 | 1.2 | 2.2 | 2.1 | 1.3 | 2.2 | 1.499 | 0.744 | 0.249 | 1.499 | 0.001 | 0.001 | 0.001 | 0.001 | 0 | 0 | 0 | 0 | 0.825 | 0.409 | 0.133 | 1.253 | 374 | 311 | 345
LBAD1983LCH | Delivery van | Diesel | Pre-Euro light | 1983-1983 | 1.8 | 0.8 | 0.9 | 2 | 0.8 | 0.5 | 0.7 | 0.9 | 1.7 | 1.6 | 1.4 | 1.7 | 1.263 | 0.648 | 0.219 | 1.263 | 0.001 | 0.001 | 0.001 | 0.001 | 0 | 0 | 0 | 0 | 0.694 | 0.357 | 0.117 | 1.052 | 226 | 188 | 209
LBAD1983ZWA | Delivery van | Diesel | Pre-Euro heavy | 1983-1983 | 2.3 | 1 | 0.9 | 2.4 | 1 | 0.7 | 0.7 | 1 | 2.1 | 2 | 1.4 | 2.1 | 1.263 | 0.648 | 0.22 | 1.263 | 0.001 | 0.001 | 0.001 | 0.001 | 0 | 0 | 0 | 0 | 0.694 | 0.357 | 0.118 | 1.056 | 348 | 290 | 322
LBAD1984LCH | Delivery van | Diesel | Pre-Euro light | 1984-1984 | 1.7 | 0.7 | 0.9 | 1.8 | 0.6 | 0.5 | 0.6 | 0.7 | 1.6 | 1.6 | 1.4 | 1.6 | 1.052 | 0.576 | 0.181 | 1.052 | 0.001 | 0.001 | 0.001 | 0.001 | 0 | 0 | 0 | 0 | 0.579 | 0.317 | 0.097 | 0.876 | 203 | 169 | 187
LBAD1984ZWA | Delivery van | Diesel | Pre-Euro heavy | 1984-1984 | 2 | 0.9 | 0.9 | 2.2 | 0.8 | 0.6 | 0.6 | 0.9 | 2 | 2 | 1.4 | 2 | 1.052 | 0.576 | 0.182 | 1.052 | 0.001 | 0.001 | 0.001 | 0.001 | 0 | 0 | 0 | 0 | 0.579 | 0.317 | 0.097 | 0.88 | 366 | 305 | 338
LBAD1985LCH | Delivery van | Diesel | Pre-Euro light | 1985-1985 | 1.5 | 0.7 | 0.9 | 1.6 | 0.5 | 0.4 | 0.6 | 0.6 | 1.6 | 1.5 | 1.4 | 1.6 | 0.815 | 0.48 | 0.153 | 0.815 | 0.001 | 0.001 | 0.001 | 0.001 | 0 | 0 | 0 | 0 | 0.448 | 0.264 | 0.082 | 0.679 | 232 | 193 | 214
LBAD1985ZWA | Delivery van | Diesel | Pre-Euro heavy | 1985-1985 | 1.8 | 0.8 | 0.9 | 1.9 | 0.6 | 0.5 | 0.6 | 0.7 | 1.9 | 1.9 | 1.4 | 1.9 | 0.815 | 0.48 | 0.153 | 0.815 | 0.001 | 0.001 | 0.001 | 0.001 | 0 | 0 | 0 | 0 | 0.448 | 0.264 | 0.082 | 0.682 | 372 | 310 | 343
LBAD1986LCH | Delivery van | Diesel | Pre-Euro light | 1986-1986 | 1.3 | 0.6 | 0.7 | 1.4 | 0.4 | 0.3 | 0.5 | 0.4 | 1.5 | 1.5 | 1.5 | 1.5 | 0.736 | 0.432 | 0.153 | 0.736 | 0.001 | 0.001 | 0.001 | 0.001 | 0 | 0 | 0 | 0 | 0.405 | 0.238 | 0.082 | 0.613 | 236 | 196 | 217
LBAD1986ZWA | Delivery van | Diesel | Pre-Euro heavy | 1986-1986 | 1.5 | 0.7 | 0.7 | 1.7 | 0.5 | 0.4 | 0.5 | 0.5 | 1.9 | 1.9 | 1.5 | 1.9 | 0.736 | 0.432 | 0.153 | 0.736 | 0.001 | 0.001 | 0.001 | 0.001 | 0 | 0 | 0 | 0 | 0.405 | 0.238 | 0.082 | 0.616 | 361 | 301 | 335
LBAD1987LCH | Delivery van | Diesel | Pre-Euro light | 1987-1987 | 1.2 | 0.6 | 0.7 | 1.4 | 0.4 | 0.3 | 0.5 | 0.4 | 1.5 | 1.5 | 1.5 | 1.5 | 0.684 | 0.384 | 0.153 | 0.684 | 0.001 | 0.001 | 0.001 | 0.001 | 0 | 0 | 0 | 0 | 0.376 | 0.211 | 0.082 | 0.57 | 230 | 191 | 212
LBAD1987ZWA | Delivery van | Diesel | Pre-Euro heavy | 1987-1987 | 1.5 | 0.7 | 0.7 | 1.7 | 0.5 | 0.4 | 0.5 | 0.5 | 1.9 | 1.9 | 1.5 | 1.9 | 0.684 | 0.384 | 0.153 | 0.684 | 0.001 | 0.001 | 0.001 | 0.001 | 0 | 0 | 0 | 0 | 0.376 | 0.211 | 0.082 | 0.572 | 358 | 298 | 331
LBAD1988LCH | Delivery van | Diesel | Pre-Euro light | 1988-1988 | 1.2 | 0.6 | 0.7 | 1.3 | 0.4 | 0.3 | 0.5 | 0.4 | 1.6 | 1.6 | 1.5 | 1.6 | 0.631 | 0.336 | 0.153 | 0.631 | 0.001 | 0.001 | 0.001 | 0.001 | 0 | 0 | 0 | 0 | 0.347 | 0.185 | 0.082 | 0.526 | 244 | 203 | 225
LBAD1988ZWA | Delivery van | Diesel | Pre-Euro heavy | 1988-1988 | 1.5 | 0.7 | 0.7 | 1.6 | 0.4 | 0.4 | 0.5 | 0.5 | 2 | 2 | 1.6 | 2 | 0.631 | 0.336 | 0.153 | 0.631 | 0.001 | 0.001 | 0.001 | 0.001 | 0 | 0 | 0 | 0 | 0.347 | 0.185 | 0.082 | 0.528 | 509 | 424 | 469
LBAD1989LCH | Delivery van | Diesel | Pre-Euro light | 1989-1989 | 1.2 | 0.6 | 0.7 | 1.3 | 0.4 | 0.3 | 0.5 | 0.4 | 1.6 | 1.6 | 1.6 | 1.6 | 0.579 | 0.312 | 0.153 | 0.579 | 0.001 | 0.001 | 0.001 | 0.001 | 0 | 0 | 0 | 0 | 0.318 | 0.172 | 0.082 | 0.482 | 240 | 200 | 221
LBAD1989ZWA | Delivery van | Diesel | Pre-Euro heavy | 1989-1989 | 1.5 | 0.7 | 0.7 | 1.6 | 0.4 | 0.4 | 0.5 | 0.5 | 2 | 2 | 1.6 | 2 | 0.579 | 0.312 | 0.153 | 0.579 | 0.001 | 0.001 | 0.001 | 0.001 | 0 | 0 | 0 | 0 | 0.318 | 0.172 | 0.082 | 0.484 | 365 | 304 | 338
LBAD1990LCH | Delivery van | Diesel | Pre-Euro light | 1990-1990 | 1.2 | 0.6 | 0.7 | 1.3 | 0.4 | 0.3 | 0.5 | 0.4 | 1.6 | 1.6 | 1.6 | 1.6 | 0.579 | 0.312 | 0.153 | 0.579 | 0.001 | 0.001 | 0.001 | 0.001 | 0 | 0 | 0 | 0 | 0.318 | 0.172 | 0.082 | 0.482 | 226 | 188 | 208
LBAD1990ZWA | Delivery van | Diesel | Pre-Euro heavy | 1990-1990 | 1.5 | 0.7 | 0.7 | 1.6 | 0.4 | 0.4 | 0.5 | 0.5 | 2 | 2 | 1.6 | 2 | 0.579 | 0.312 | 0.153 | 0.579 | 0.001 | 0.001 | 0.001 | 0.001 | 0 | 0 | 0 | 0 | 0.318 | 0.172 | 0.082 | 0.484 | 366 | 305 | 338
LBAD1991LCH | Delivery van | Diesel | Pre-Euro light | 1991-1991 | 1.2 | 0.6 | 0.7 | 1.3 | 0.4 | 0.3 | 0.5 | 0.4 | 1.6 | 1.6 | 1.6 | 1.6 | 0.579 | 0.312 | 0.153 | 0.579 | 0.001 | 0.001 | 0.001 | 0.001 | 0 | 0 | 0 | 0 | 0.318 | 0.172 | 0.082 | 0.482 | 224 | 187 | 207
LBAD1991ZWA | Delivery van | Diesel | Pre-Euro heavy | 1991-1991 | 1.5 | 0.7 | 0.7 | 1.6 | 0.4 | 0.4 | 0.5 | 0.5 | 2 | 2 | 1.6 | 2 | 0.579 | 0.312 | 0.153 | 0.579 | 0.001 | 0.001 | 0.001 | 0.001 | 0 | 0 | 0 | 0 | 0.318 | 0.172 | 0.082 | 0.484 | 411 | 342 | 378
LBAD1992LCH | Delivery van | Diesel | Pre-Euro light | 1992-1992 | 1.2 | 0.6 | 0.7 | 1.3 | 0.4 | 0.3 | 0.5 | 0.4 | 1.6 | 1.6 | 1.6 | 1.6 | 0.579 | 0.312 | 0.153 | 0.579 | 0.001 | 0.001 | 0.001 | 0.001 | 0 | 0 | 0 | 0 | 0.318 | 0.172 | 0.082 | 0.482 | 242 | 201 | 223
LBAD1992ZWA | Delivery van | Diesel | Pre-Euro heavy | 1992-1992 | 1.5 | 0.7 | 0.7 | 1.6 | 0.4 | 0.4 | 0.5 | 0.5 | 2 | 2 | 1.6 | 2 | 0.579 | 0.312 | 0.153 | 0.579 | 0.001 | 0.001 | 0.001 | 0.001 | 0 | 0 | 0 | 0 | 0.318 | 0.172 | 0.082 | 0.484 | 377 | 313 | 347
LBADEDT6CL1 | Delivery van | Diesel | Euro-6D Temp light | - | 0.4 | 0.2 | 0.2 | 0.7 | 0 | 0 | 0 | 0 | 0.1 | 0.1 | 0.1 | 0.5 | 0.001 | 0.002 | 0.002 | 0 | 0.039 | 0.029 | 0.027 | 0.027 | 0.019 | 0.007 | 0.008 | 0.02 | 0.001 | 0.001 | 0.001 | 0 | 122 | 101 | 112
LBADEDT6CL2 | Delivery van | Diesel | Euro-6D Temp medium weight | 01/2020-12/2020 | 0.4 | 0.2 | 0.2 | 0.7 | 0 | 0 | 0 | 0 | 0.1 | 0.1 | 0.1 | 0.5 | 0 | 0.001 | 0.002 | 0.001 | 0.039 | 0.029 | 0.027 | 0.027 | 0.019 | 0.007 | 0.008 | 0.02 | 0 | 0 | 0.001 | 0.001 | 171 | 142 | 157
LBADEDT6CL3 | Delivery van | Diesel | Euro-6D Temp heavy | 01/2020-12/2021 | 0.6 | 0.4 | 0.2 | 1.1 | 0 | 0 | 0 | 0 | 0.1 | 0.1 | 0.1 | 0.5 | 0.001 | 0.002 | 0.002 | 0.001 | 0.048 | 0.04 | 0.045 | 0.027 | 0.019 | 0.007 | 0.008 | 0.02 | 0.001 | 0.001 | 0.001 | 0.001 | 368 | 307 | 341
LBADEUA6CL1 | Delivery van | Diesel | Euro-6A light | 09/2014-12/2019 | 0.4 | 0.2 | 0.2 | 0.7 | 0 | 0 | 0 | 0 | 0.5 | 0.4 | 0.3 | 0.7 | 0 | 0.001 | 0.002 | 0.001 | 0.003 | 0.002 | 0.002 | 0.004 | 0.009 | 0.004 | 0.004 | 0.01 | 0 | 0 | 0.001 | 0.001 | 132 | 110 | 122
LBADEUA6CL2 | Delivery van | Diesel | Euro-6A medium weight | 09/2015-12/2019 | 0.4 | 0.2 | 0.2 | 0.7 | 0 | 0 | 0 | 0 | 0.3 | 0.3 | 0.3 | 0.5 | 0.001 | 0.002 | 0.002 | 0.001 | 0.002 | 0.001 | 0.001 | 0.003 | 0.009 | 0.004 | 0.004 | 0.01 | 0.001 | 0.001 | 0.001 | 0.001 | 176 | 147 | 163
LBADEUA6CL3 | Delivery van | Diesel | Euro-6A heavy | 09/2015-12/2019 | 0.1 | 0.1 | 0 | 0.1 | 0.1 | 0.1 | 0.1 | 0.2 | 0.4 | 0.3 | 0.3 | 0.7 | 0.001 | 0.002 | 0.002 | 0.001 | 0.003 | 0.002 | 0.003 | 0.004 | 0.009 | 0.004 | 0.004 | 0.01 | 0.001 | 0.001 | 0.001 | 0.001 | 354 | 296 | 329
LBADEUD6CL1 | Delivery van | Diesel | Euro-6D light | 01/2021 and later | 0.4 | 0.2 | 0.2 | 0.7 | 0 | 0 | 0 | 0 | 0 | 0 | 0 | 0.6 | 0.001 | 0.002 | 0.002 | 0.001 | 0.004 | 0.003 | 0.003 | 0.009 | 0.019 | 0.007 | 0.008 | 0.02 | 0.001 | 0.001 | 0.001 | 0.001 | 125 | 104 | 115
LBADEUD6CL2 | Delivery van | Diesel | Euro-6D medium weight | 01/2021 and later | 0.4 | 0.2 | 0.2 | 0.7 | 0 | 0 | 0 | 0 | 0 | 0 | 0 | 0.6 | 0.001 | 0.001 | 0.002 | 0 | 0.004 | 0.003 | 0.003 | 0.009 | 0.019 | 0.007 | 0.008 | 0.02 | 0.001 | 0 | 0.001 | 0 | 174 | 144 | 160
LBADEUD6CL3 | Delivery van | Diesel | Euro-6D heavy | 01/2022 and later | 0.6 | 0.4 | 0.2 | 1.1 | 0 | 0 | 0 | 0 | 0 | 0 | 0 | 0.6 | 0.001 | 0.002 | 0.002 | 0.001 | 0.005 | 0.004 | 0.005 | 0.009 | 0.019 | 0.007 | 0.008 | 0.02 | 0.001 | 0.001 | 0.001 | 0.001 | 340 | 284 | 316
LBADEUR1CL1 | Delivery van | Diesel | Euro-1 light | 10/1993-09/1997 | 2.6 | 0.4 | 0.5 | 3.3 | 0.1 | 0.1 | 0.1 | 0.6 | 1 | 0.7 | 1 | -0.7 | 0.21 | 0.103 | 0.124 | 0.611 | 0.001 | 0.001 | 0.001 | 0.001 | 0.002 | 0.004 | 0.004 | 0.002 | 0.147 | 0.072 | 0.086 | 0.111 | 141 | 117 | 130
LBADEUR1CL2 | Delivery van | Diesel | Euro-1 medium weight | 10/1993-09/1998 | 2.6 | 0.4 | 0.5 | 3.3 | 0.1 | 0.1 | 0.1 | 0.6 | 1 | 0.7 | 1 | -0.7 | 0.21 | 0.103 | 0.124 | 0.611 | 0.001 | 0.001 | 0.001 | 0.001 | 0.002 | 0.004 | 0.004 | 0.002 | 0.147 | 0.072 | 0.086 | 0.111 | 242 | 202 | 223
LBADEUR1CL3 | Delivery van | Diesel | Euro-1 heavy | 10/1993-09/1999 | 3.5 | 0.5 | 0.7 | 3.3 | 0.1 | 0.1 | 0.1 | 0.6 | 1.2 | 0.8 | 1.2 | -0.7 | 0.262 | 0.135 | 0.164 | 0.611 | 0.001 | 0.001 | 0.001 | 0.001 | 0.002 | 0.004 | 0.004 | 0.002 | 0.183 | 0.095 | 0.114 | 0.133 | 356 | 297 | 329
LBADEUR2CL1 | Delivery van | Diesel | Euro-2 light | 01/1997-12/1999 | 0.6 | 0.1 | 0.1 | 1.7 | 0.1 | 0.1 | 0 | 0.4 | 1.2 | 0.6 | 0.8 | 0.9 | 0.131 | 0.07 | 0.135 | 0.246 | 0.003 | 0.003 | 0.003 | 0.003 | 0.004 | 0.006 | 0.006 | 0.004 | 0.105 | 0.056 | 0.106 | 0.113 | 164 | 136 | 151
LBADEUR2CL2 | Delivery van | Diesel | Euro-2 medium weight | 01/1998-12/2001 | 0.6 | 0.1 | 0.1 | 1.7 | 0.1 | 0.1 | 0 | 0.4 | 1.2 | 0.6 | 0.8 | 0.9 | 0.131 | 0.07 | 0.135 | 0.246 | 0.003 | 0.003 | 0.003 | 0.003 | 0.004 | 0.006 | 0.006 | 0.004 | 0.105 | 0.056 | 0.106 | 0.113 | 242 | 202 | 223
LBADEUR2CL3 | Delivery van | Diesel | Euro-2 heavy | 01/1998-12/2001 | 0.8 | 0.1 | 0.2 | 1.7 | 0.2 | 0.1 | 0 | 0.4 | 1.4 | 0.8 | 1 | 0.9 | 0.178 | 0.099 | 0.192 | 0.246 | 0.003 | 0.003 | 0.003 | 0.003 | 0.004 | 0.006 | 0.006 | 0.004 | 0.143 | 0.079 | 0.149 | 0.154 | 466 | 389 | 432
LBADEUR3CL1 | Delivery van | Diesel | Euro-3 light | 01/2000-12/2005 | 0.2 | 0 | 0.1 | 2.1 | 0 | 0 | 0 | 0.1 | 1 | 0.7 | 0.8 | 0.3 | 0.044 | 0.036 | 0.074 | 0.093 | 0.003 | 0.003 | 0.003 | 0.003 | 0.009 | 0.004 | 0.004 | 0.01 | 0.037 | 0.031 | 0.06 | 0.054 | 153 | 127 | 141
LBADEUR3CL1HOF | Delivery van | Diesel | Euro-3 light half open particulate filter | 01/2000-12/2005 | 0.2 | 0 | 0.1 | 2.1 | 0 | 0 | 0 | 0.1 | 1 | 0.7 | 0.8 | 0.3 | 0.029 | 0.023 | 0.048 | 0.093 | 0.003 | 0.003 | 0.003 | 0.003 | 0.009 | 0.004 | 0.004 | 0.01 | 0.022 | 0.018 | 0.036 | 0.032 | 143 | 119 | 131
LBADEUR3CL2 | Delivery van | Diesel | Euro-3 medium weight | 01/2001-12/2006 | 0.2 | 0 | 0.1 | 2.1 | 0 | 0 | 0 | 0.1 | 1 | 0.7 | 0.8 | 0.3 | 0.044 | 0.036 | 0.074 | 0.093 | 0.003 | 0.003 | 0.003 | 0.003 | 0.009 | 0.004 | 0.004 | 0.01 | 0.037 | 0.031 | 0.06 | 0.054 | 211 | 175 | 194
LBADEUR3CL2HOF | Delivery van | Diesel | Euro-3 medium weight half open particulate filter | 01/2001-12/2006 | 0.2 | 0 | 0.1 | 2.1 | 0 | 0 | 0 | 0.1 | 1 | 0.7 | 0.8 | 0.3 | 0.029 | 0.023 | 0.048 | 0.093 | 0.003 | 0.003 | 0.003 | 0.003 | 0.009 | 0.004 | 0.004 | 0.01 | 0.022 | 0.018 | 0.036 | 0.032 | 176 | 146 | 162
LBADEUR3CL3 | Delivery van | Diesel | Euro-3 heavy | 01/2001-12/2006 | 0.3 | 0 | 0.1 | 2.1 | 0 | 0 | 0 | 0.1 | 1.2 | 0.8 | 1 | 0.3 | 0.063 | 0.051 | 0.105 | 0.093 | 0.003 | 0.003 | 0.003 | 0.003 | 0.009 | 0.004 | 0.004 | 0.01 | 0.053 | 0.044 | 0.085 | 0.077 | 360 | 300 | 333
LBADEUR3CL3HOF | Delivery van | Diesel | Euro-3 heavy half open particulate filter | 01/2001-12/2006 | 0.3 | 0 | 0.1 | 2.1 | 0 | 0 | 0 | 0.1 | 1.2 | 0.8 | 1 | 0.3 | 0.041 | 0.033 | 0.068 | 0.093 | 0.003 | 0.003 | 0.003 | 0.003 | 0.009 | 0.004 | 0.004 | 0.01 | 0.032 | 0.026 | 0.051 | 0.046 | 254 | 211 | 234
LBADEUR4CL1 | Delivery van | Diesel | Euro-4 light | 01/2005-12/2010 | 0 | 0 | 0.1 | 1.4 | 0 | 0 | 0 | 0.1 | 0.6 | 0.5 | 0.6 | 0.1 | 0.033 | 0.016 | 0.035 | 0.037 | 0.002 | 0.002 | 0.002 | 0.002 | 0.009 | 0.004 | 0.004 | 0.01 | 0.029 | 0.014 | 0.03 | 0.038 | 144 | 120 | 133
LBADEUR4CL1DPF | Delivery van | Diesel | Euro-4 light closed particulate filter | 01/2005-12/2010 | 0 | 0 | 0.1 | 1.4 | 0 | 0 | 0 | 0.1 | 0.6 | 0.5 | 0.6 | 0.1 | 0 | 0.002 | 0.002 | 0.037 | 0.002 | 0.002 | 0.002 | 0.002 | 0.009 | 0.004 | 0.004 | 0.01 | 0 | 0.001 | 0.001 | 0.001 | 147 | 122 | 135
LBADEUR4CL1HOF | Delivery van | Diesel | Euro-4 light half open particulate filter | 01/2005-12/2010 | 0 | 0 | 0.1 | 1.4 | 0 | 0 | 0 | 0.1 | 0.6 | 0.5 | 0.6 | 0.1 | 0.021 | 0.011 | 0.023 | 0.037 | 0.002 | 0.002 | 0.002 | 0.002 | 0.009 | 0.004 | 0.004 | 0.01 | 0.019 | 0.009 | 0.02 | 0.024 | 142 | 119 | 131
LBADEUR4CL2 | Delivery van | Diesel | Euro-4 medium weight | 01/2006-08/2010 | 0 | 0 | 0.1 | 1.4 | 0 | 0 | 0 | 0.1 | 0.6 | 0.5 | 0.6 | 0.1 | 0.033 | 0.016 | 0.035 | 0.037 | 0.002 | 0.002 | 0.002 | 0.002 | 0.009 | 0.004 | 0.004 | 0.01 | 0.029 | 0.014 | 0.03 | 0.038 | 191 | 159 | 176
LBADEUR4CL2DPF | Delivery van | Diesel | Euro-4 medium weight closed particulate filter | 01/2006-08/2010 | 0 | 0 | 0.1 | 1.4 | 0 | 0 | 0 | 0.1 | 0.6 | 0.5 | 0.6 | 0.1 | 0 | 0.001 | 0.002 | 0.037 | 0.002 | 0.002 | 0.002 | 0.002 | 0.009 | 0.004 | 0.004 | 0.01 | 0 | 0 | 0.001 | 0.001 | 170 | 141 | 156
LBADEUR4CL2HOF | Delivery van | Diesel | Euro-4 medium weight half open particulate filter | 01/2006-08/2010 | 0 | 0 | 0.1 | 1.4 | 0 | 0 | 0 | 0.1 | 0.6 | 0.5 | 0.6 | 0.1 | 0.021 | 0.011 | 0.023 | 0.037 | 0.002 | 0.002 | 0.002 | 0.002 | 0.009 | 0.004 | 0.004 | 0.01 | 0.019 | 0.009 | 0.02 | 0.024 | 181 | 151 | 167
LBADEUR4CL3 | Delivery van | Diesel | Euro-4 heavy | 01/2006-08/2010 | 0 | 0 | 0.1 | 1.4 | 0 | 0 | 0 | 0.1 | 1.4 | 0.9 | 1.3 | 0.1 | 0.079 | 0.039 | 0.084 | 0.037 | 0.002 | 0.002 | 0.002 | 0.002 | 0.009 | 0.004 | 0.004 | 0.01 | 0.068 | 0.034 | 0.071 | 0.09 | 337 | 281 | 312
LBADEUR4CL3DPF | Delivery van | Diesel | Euro-4 heavy closed particulate filter | 01/2006-08/2010 | 0 | 0 | 0.1 | 1.4 | 0 | 0 | 0 | 0.1 | 1.4 | 0.9 | 1.3 | 0.1 | 0.001 | 0.002 | 0.002 | 0.037 | 0.002 | 0.002 | 0.002 | 0.002 | 0.009 | 0.004 | 0.004 | 0.01 | 0.001 | 0 | 0.001 | 0.001 | 386 | 322 | 357
LBADEUR4CL3HOF | Delivery van | Diesel | Euro-4 heavy half open particulate filter | 01/2006-08/2010 | 0 | 0 | 0.1 | 1.4 | 0 | 0 | 0 | 0.1 | 1.4 | 0.9 | 1.3 | 0.1 | 0.051 | 0.025 | 0.055 | 0.037 | 0.002 | 0.002 | 0.002 | 0.002 | 0.009 | 0.004 | 0.004 | 0.01 | 0.044 | 0.022 | 0.046 | 0.059 | 296 | 247 | 274
LBADEUR5CL1 | Delivery van | Diesel | Euro-5 light | 09/2009-12/2013 | 0 | 0 | 0 | 1.4 | 0 | 0 | 0 | 0.1 | 0.7 | 0.5 | 0.6 | 0.1 | 0 | 0.001 | 0.002 | 0.001 | 0.002 | 0.002 | 0.002 | 0.002 | 0.009 | 0.004 | 0.004 | 0.01 | 0 | 0 | 0.001 | 0 | 132 | 110 | 122
LBADEUR5CL2 | Delivery van | Diesel | Euro-5 medium weight | 09/2010-08/2016 | 0 | 0 | 0 | 1.4 | 0 | 0 | 0 | 0.1 | 0.7 | 0.5 | 0.6 | 0.1 | 0.001 | 0.002 | 0.002 | 0.001 | 0.002 | 0.002 | 0.002 | 0.002 | 0.009 | 0.004 | 0.004 | 0.01 | 0.001 | 0.001 | 0.001 | 0.001 | 186 | 155 | 171
LBADEUR5CL3 | Delivery van | Diesel | Euro-5 heavy | 09/2010-08/2016 | 0 | 0 | 0 | 1.4 | 0.2 | 0.1 | 0.2 | 0.1 | 1.6 | 1.3 | 1.4 | 0.1 | 0.001 | 0.001 | 0.002 | 0.001 | 0.002 | 0.002 | 0.002 | 0.002 | 0.009 | 0.004 | 0.004 | 0.01 | 0.001 | 0.001 | 0.001 | 0.001 | 350 | 292 | 325
LBADPR82LCH | Delivery van | Diesel | Pre-Euro | before 1982 | 2.8 | 1.3 | 1.2 | 3 | 1.5 | 0.9 | 1 | 1.6 | 2 | 1.8 | 1.1 | 2 | 2.372 | 1.143 | 0.406 | 2.372 | 0.001 | 0.001 | 0.001 | 0.001 | 0 | 0 | 0 | 0 | 1.305 | 0.629 | 0.217 | 1.976 | 245 | 204 | 226
LBADPR82ZWA | Delivery van | Diesel | Pre-Euro | before 1982 | 3.4 | 1.7 | 1.2 | 3.7 | 1.8 | 1.2 | 1 | 2 | 2.5 | 2.3 | 1.2 | 2.5 | 2.372 | 1.143 | 0.408 | 2.372 | 0.001 | 0.001 | 0.001 | 0.001 | 0 | 0 | 0 | 0 | 1.305 | 0.629 | 0.218 | 1.984 | 375 | 312 | 346
LBAEZEEV | Delivery van | Electricity | - | all | 0 | 0 | 0 | 0 | 0 | 0 | 0 | 0 | 0 | 0 | 0 | 0 | 0 | 0 | 0 | 0 | 0 | 0 | 0 | 0 | 0 | 0 | 0 | 0 | 0 | 0 | 0 | 0 | 0 | 0 | 0
LBAHZEEV | Delivery van | Hydrogen | - | all | 0 | 0 | 0 | 0 | 0 | 0 | 0 | 0 | 0 | 0 | 0 | 0 | 0 | 0 | 0 | 0 | 0 | 0 | 0 | 0 | 0 | 0 | 0 | 0 | 0 | 0 | 0 | 0 | 0 | 0 | 0
LBAL1982 | Delivery van | LPG | Pre-Euro | 1982-1982 | 3.5 | 2 | 1.9 | 41.2 | 0.9 | 1.5 | 1.5 | 24.6 | 2.9 | 3 | 2.4 | 2.9 | 0.017 | 0.01 | 0.014 | 0.017 | 0.002 | 0.002 | 0.002 | 0.002 | 0 | 0 | 0 | 0 | 0.004 | 0.002 | 0.003 | 0.008 | 283 | 238 | 264
LBAL1983 | Delivery van | LPG | Pre-Euro | 1983-1983 | 3.5 | 2 | 1.9 | 41.2 | 0.9 | 1.5 | 1.5 | 24.6 | 2.9 | 3 | 2.4 | 2.9 | 0.017 | 0.01 | 0.014 | 0.017 | 0.002 | 0.002 | 0.002 | 0.002 | 0 | 0 | 0 | 0 | 0.004 | 0.002 | 0.003 | 0.008 | 273 | 227 | 251
LBAL1984 | Delivery van | LPG | Pre-Euro | 1984-1984 | 3.5 | 2 | 1.9 | 41.2 | 0.9 | 1.5 | 1.5 | 24.6 | 2.9 | 3 | 2.4 | 2.9 | 0.017 | 0.01 | 0.014 | 0.017 | 0.002 | 0.002 | 0.002 | 0.002 | 0 | 0 | 0 | 0 | 0.004 | 0.002 | 0.003 | 0.008 | 286 | 238 | 264
LBAL1985 | Delivery van | LPG | Pre-Euro | 1985-1985 | 3.5 | 2 | 1.9 | 41.2 | 0.9 | 1.5 | 1.5 | 24.6 | 2.9 | 3 | 2.4 | 2.9 | 0.017 | 0.01 | 0.014 | 0.017 | 0.002 | 0.002 | 0.002 | 0.002 | 0 | 0 | 0 | 0 | 0.004 | 0.002 | 0.003 | 0.008 | 257 | 215 | 238
LBAL1986 | Delivery van | LPG | Pre-Euro | 1986-1986 | 3.4 | 1.9 | 1.8 | 40.4 | 0.8 | 1.4 | 1.4 | 23 | 2.8 | 2.9 | 2.3 | 2.8 | 0.017 | 0.01 | 0.014 | 0.017 | 0.002 | 0.002 | 0.002 | 0.002 | 0 | 0 | 0 | 0 | 0.004 | 0.002 | 0.003 | 0.008 | 283 | 236 | 262
LBAL1987 | Delivery van | LPG | Pre-Euro | 1987-1987 | 3.4 | 1.9 | 1.8 | 40.4 | 0.8 | 1.4 | 1.4 | 23 | 2.8 | 2.9 | 2.3 | 2.8 | 0.017 | 0.01 | 0.014 | 0.017 | 0.002 | 0.002 | 0.002 | 0.002 | 0 | 0 | 0 | 0 | 0.004 | 0.002 | 0.003 | 0.008 | 283 | 237 | 263
LBAL1988 | Delivery van | LPG | Pre-Euro | 1988-1988 | 3.4 | 1.9 | 1.8 | 40.4 | 0.8 | 1.4 | 1.4 | 23 | 2.8 | 2.9 | 2.3 | 2.8 | 0.017 | 0.01 | 0.014 | 0.017 | 0.002 | 0.002 | 0.002 | 0.002 | 0 | 0 | 0 | 0 | 0.004 | 0.002 | 0.003 | 0.008 | 274 | 229 | 255
LBAL1989 | Delivery van | LPG | Pre-Euro | 1989-1989 | 3.4 | 1.9 | 1.8 | 40.4 | 0.8 | 1.4 | 1.4 | 23 | 2.8 | 2.9 | 2.3 | 2.8 | 0.017 | 0.01 | 0.014 | 0.017 | 0.002 | 0.002 | 0.002 | 0.002 | 0 | 0 | 0 | 0 | 0.004 | 0.002 | 0.003 | 0.008 | 287 | 240 | 266
LBAL1990 | Delivery van | LPG | Pre-Euro | 1990-1990 | 3.4 | 1.9 | 1.8 | 40.4 | 0.8 | 1.4 | 1.4 | 23 | 2.8 | 2.9 | 2.3 | 2.8 | 0.017 | 0.01 | 0.014 | 0.017 | 0.002 | 0.002 | 0.002 | 0.002 | 0 | 0 | 0 | 0 | 0.004 | 0.002 | 0.003 | 0.008 | 273 | 230 | 257
LBAL1991 | Delivery van | LPG | Pre-Euro | 1991-1991 | 3.4 | 1.9 | 1.8 | 40.4 | 0.8 | 1.4 | 1.4 | 23 | 2.8 | 2.9 | 2.3 | 2.8 | 0.017 | 0.01 | 0.014 | 0.017 | 0.002 | 0.002 | 0.002 | 0.002 | 0 | 0 | 0 | 0 | 0.004 | 0.002 | 0.003 | 0.008 | 292 | 245 | 271
LBAL1992 | Delivery van | LPG | Pre-Euro | 1992-1992 | 3.4 | 1.9 | 1.8 | 40.4 | 0.8 | 1.4 | 1.4 | 23 | 2.8 | 2.9 | 2.3 | 2.8 | 0.017 | 0.01 | 0.014 | 0.017 | 0.002 | 0.002 | 0.002 | 0.002 | 0 | 0 | 0 | 0 | 0.004 | 0.002 | 0.003 | 0.008 | 272 | 228 | 254
LBALEUR1 | Delivery van | LPG | Euro-1 | 07/1992-12/1996 | 6.9 | 14.3 | 5.4 | 24 | 0.4 | 0.1 | 0.3 | 2.1 | 1.5 | 1.4 | 1 | 1.2 | 0.007 | 0.005 | 0.005 | 0.026 | 0.07 | 0.132 | 0.076 | 0.35 | 0.017 | 0.01 | 0.008 | 0.134 | 0.002 | 0.001 | 0.001 | 0.013 | 289 | 241 | 267
LBALEUR2 | Delivery van | LPG | Euro-2 | 01/1996-12/1999 | 4.8 | 10.4 | 3.6 | 17.5 | 0.2 | 0 | 0.1 | 2 | 0.6 | 0.5 | 0.6 | 0.5 | 0.007 | 0.005 | 0.005 | 0.026 | 0.085 | 0.149 | 0.087 | 0.423 | 0.01 | 0.001 | 0.002 | 0.082 | 0.002 | 0.001 | 0.001 | 0.013 | 289 | 240 | 266
LBALEUR3 | Delivery van | LPG | Euro-3 | 01/2000-12/2005 | 0.8 | 0.9 | 2.2 | 12.8 | 0.1 | 0 | 0 | 1.8 | 0.4 | 0.3 | 0.2 | 1.2 | 0.003 | 0.002 | 0.005 | 0.026 | 0.058 | 0.03 | 0.067 | 0.292 | 0.004 | 0.001 | 0.001 | 0.032 | 0.001 | 0 | 0.001 | 0.004 | 281 | 234 | 259
LBALEUR4 | Delivery van | LPG | Euro-4 | 01/2005-12/2010 | 0.3 | 0.2 | 0.8 | 9.9 | 0.1 | 0 | 0 | 1.9 | 0.2 | 0.1 | 0 | 0.5 | 0.003 | 0.002 | 0.005 | 0.026 | 0.038 | 0.029 | 0.067 | 0.189 | 0.002 | 0.002 | 0.002 | 0.015 | 0.001 | 0 | 0.001 | 0.004 | 258 | 214 | 237
LBALEUR5 | Delivery van | LPG | Euro-5 | 09/2009-12/2013 | 0.1 | 0.1 | 0.6 | 9.9 | 0.1 | 0 | 0 | 1.4 | 0.1 | 0.1 | 0 | 0.4 | 0.003 | 0.001 | 0.005 | 0.026 | 0.018 | 0.029 | 0.067 | 0.091 | 0.002 | 0.002 | 0.002 | 0.015 | 0 | 0 | 0.001 | 0.003 | 256 | 213 | 235
LBALEUR6 | Delivery van | LPG | Euro-6 | 09/2014 and later | 0.6 | 0.3 | 0.6 | 3.6 | 0.1 | 0 | 0 | 1.1 | 0.1 | 0.1 | 0 | 0.9 | 0.003 | 0.001 | 0.005 | 0.014 | 0.009 | 0.029 | 0.067 | 0.044 | 0.002 | 0.002 | 0.002 | 0.015 | 0 | 0 | 0.001 | 0.003 | 252 | 209 | 231
LBALPR82 | Delivery van | LPG | pre-Euro | before 1982 | 3.5 | 2 | 1.9 | 41.2 | 0.9 | 1.5 | 1.5 | 24.6 | 2.9 | 3 | 2.4 | 2.9 | 0.017 | 0.01 | 0.014 | 0.017 | 0.002 | 0.002 | 0.002 | 0.002 | 0 | 0 | 0 | 0 | 0.004 | 0.002 | 0.003 | 0.008 | 356 | 297 | 328
LBCBEUR4 | Delivery van | Petrol | Euro-4 dual-fuel | 01/2005-12/2010 | 0.7 | 0 | 0.6 | 9.5 | 0.1 | 0 | 0 | 1.1 | 0 | 0 | 0 | 0.5 | 0.003 | 0.001 | 0.005 | 0.021 | 0.024 | 0.025 | 0.067 | 0.189 | 0.002 | 0.002 | 0.002 | 0.016 | 0 | 0 | 0.001 | 0.005 | 257 | 214 | 237
LBCBEUR5 | Delivery van | Petrol | Euro-5 dual-fuel | 09/2009-12/2013 | 0.6 | 0 | 0.4 | 7.6 | 0.1 | 0 | 0 | 0.9 | 0 | 0 | 0 | 0.4 | 0.002 | 0.001 | 0.005 | 0.017 | 0.011 | 0.027 | 0.067 | 0.091 | 0.002 | 0.002 | 0.002 | 0.016 | 0 | 0 | 0.001 | 0.007 | 165 | 137 | 151
LBCBEUR6 | Delivery van | Petrol | Euro-6 dual-fuel | 09/2014 and later | 0.6 | 0 | 0.4 | 7.6 | 0.1 | 0 | 0 | 0.9 | 0 | 0 | 0 | 0.4 | 0.002 | 0.001 | 0.005 | 0.017 | 0.006 | 0.028 | 0.067 | 0.044 | 0.002 | 0.002 | 0.002 | 0.016 | 0 | 0 | 0.002 | 0.01 | 197 | 161 | 177
LBEBEUR6 | Delivery van | Petrol | Euro-6 plug-in hybrid | 09/2014 and later | 0.1 | 0.1 | 0.2 | 1 | 0.1 | 0.1 | 0.1 | 0.6 | 0 | 0 | 0 | 0.4 | 0.002 | 0.001 | 0.005 | 0.017 | 0.006 | 0.028 | 0.067 | 0.044 | 0.002 | 0.002 | 0.002 | 0.016 | 0 | 0 | 0.002 | 0.01 | 180 | 149 | 165
LTRBEUR0 | Delivery van | Petrol | Pre-Euro light tractor with trailer | before 1993 | 10.6 | 7.2 | 9.3 | 164.1 | 2 | 1.1 | 1.8 | 32.5 | 1.6 | 2.8 | 5.8 | 27.3 | 0.033 | 0.025 | 0.013 | 0.265 | 0.001 | 0.002 | 0.002 | 0.01 | 0 | 0 | 0 | 0 | 0.005 | 0.005 | 0.003 | 0.107 | 292 | 241 | 266
LTRCEUR5 | Delivery van | CNG | Euro-5 light tractor with trailer | 09/2009-12/2013 | 0.5 | 0.3 | 0.5 | 3.1 | 0.1 | 0 | 0.1 | 1.6 | 0.1 | 0.1 | 0 | 1 | 0.002 | 0.001 | 0.005 | 0.014 | 0.011 | 0.027 | 0.067 | 0.091 | 0.002 | 0.002 | 0.002 | 0.015 | 0 | 0 | 0.001 | 0.004 | 194 | 162 | 179
LTRCEUR6 | Delivery van | CNG | Euro-6 light tractor with trailer | 09/2014 and later | 0.5 | 0.3 | 0.5 | 3.1 | 0.1 | 0 | 0.1 | 1.6 | 0.1 | 0.1 | 0 | 1 | 0.002 | 0.001 | 0.005 | 0.014 | 0.006 | 0.028 | 0.067 | 0.044 | 0.002 | 0.002 | 0.002 | 0.015 | 0 | 0 | 0.001 | 0.004 | 210 | 174 | 192
LTRDEDT6CL3 | Delivery van | CNG | Euro-6D Temp light tractor with trailer | 01/2020-12/2021 | 0.6 | 0.4 | 0.2 | 1.1 | 0 | 0 | 0 | 0 | 0.1 | 0.1 | 0.1 | 0.2 | 0 | 0.001 | 0.002 | 0.001 | 0.043 | 0.038 | 0.045 | 0.067 | 0.009 | 0.004 | 0.004 | 0.01 | 0 | 0 | 0.001 | 0.001 | 271 | 226 | 250
LTRDEUA6CL3 | Delivery van | Diesel | Euro-6A heavy, light tractor with trailer | 09/2015-12/2019 | 0.1 | 0.1 | 0 | 0.1 | 0.1 | 0.1 | 0.1 | 0.2 | 1.1 | 0.9 | 1 | 1.6 | 0 | 0.002 | 0.002 | 0.001 | 0.003 | 0.002 | 0.002 | 0.004 | 0.009 | 0.004 | 0.004 | 0.01 | 0 | 0 | 0.001 | 0.001 | 257 | 214 | 237
LTRDEUD6CL3 | Delivery van | Diesel | Euro-6D heavy, light tractor with trailer | 01/2020 and later | 0.6 | 0.4 | 0.2 | 1.1 | 0 | 0 | 0 | 0 | 0 | 0 | 0 | 0 | 0 | 0.002 | 0.002 | 0 | 0.005 | 0.004 | 0.005 | 0.007 | 0.009 | 0.004 | 0.004 | 0.01 | 0 | 0.001 | 0.001 | 0 | 269 | 224 | 247
LTRDEUR0 | Delivery van | Diesel | Pre-Euro light tractor with trailer | before 10/1993 | 1.5 | 0.7 | 0.7 | 1.6 | 0.4 | 0.4 | 0.5 | 0.5 | 1.8 | 1.9 | 1.6 | 2 | 0.535 | 0.298 | 0.153 | 0.579 | 0.001 | 0.001 | 0.001 | 0.001 | 0 | 0 | 0 | 0 | 0.282 | 0.16 | 0.082 | 0.484 | 398 | 331 | 367
LTRDEUR1CL3 | Delivery van | Diesel | Euro-1 heavy, light tractor with trailer | 10/1993-09/1999 | 3.5 | 0.5 | 0.7 | 3.3 | 0.1 | 0.1 | 0.1 | 0.6 | 1.3 | 0.9 | 1.2 | -0.7 | 0.262 | 0.135 | 0.164 | 0.611 | 0.001 | 0.001 | 0.001 | 0.001 | 0.002 | 0.004 | 0.004 | 0.002 | 0.183 | 0.095 | 0.114 | 0.133 | 333 | 277 | 307
LTRDEUR2CL3 | Delivery van | Diesel | Euro-2 heavy, light tractor with trailer | 01/1998-12/2001 | 0.8 | 0.1 | 0.2 | 1.7 | 0.2 | 0.1 | 0 | 0.4 | 1.4 | 0.8 | 1 | 0.9 | 0.178 | 0.099 | 0.192 | 0.246 | 0.003 | 0.003 | 0.003 | 0.003 | 0.004 | 0.006 | 0.006 | 0.004 | 0.143 | 0.079 | 0.149 | 0.154 | 313 | 261 | 289
LTRDEUR3CL3 | Delivery van | Diesel | Euro-3 heavy, light tractor with trailer | 01/2001-12/2006 | 0.3 | 0 | 0.1 | 2.1 | 0 | 0 | 0 | 0.1 | 1.2 | 0.8 | 1 | 0.3 | 0.063 | 0.051 | 0.105 | 0.093 | 0.003 | 0.003 | 0.003 | 0.003 | 0.009 | 0.004 | 0.004 | 0.01 | 0.053 | 0.044 | 0.085 | 0.077 | 286 | 238 | 264
LTRDEUR4CL3 | Delivery van | Diesel | Euro-4 heavy, light tractor with trailer | 01/2006-08/2010 | 0 | 0 | 0.1 | 1.4 | 0 | 0 | 0 | 0.1 | 1.4 | 0.9 | 1.3 | 0.1 | 0.079 | 0.039 | 0.084 | 0.037 | 0.002 | 0.002 | 0.002 | 0.002 | 0.009 | 0.004 | 0.004 | 0.01 | 0.068 | 0.034 | 0.071 | 0.09 | 260 | 216 | 240
LTRDEUR4CL3DPF | Delivery van | Diesel | Euro-4 heavy, light tractor with trailer and closed particulate filter | 01/2006-08/2010 | 0 | 0 | 0.1 | 1.4 | 0 | 0 | 0 | 0.1 | 1.4 | 0.9 | 1.3 | 0.1 | 0.001 | 0.001 | 0.002 | 0.037 | 0.002 | 0.002 | 0.002 | 0.002 | 0.009 | 0.004 | 0.004 | 0.01 | 0.001 | 0 | 0.001 | 0.001 | 250 | 208 | 230
LTRDEUR5CL3 | Delivery van | Diesel | Euro-5 heavy, light tractor with trailer | 09/2010-08/2016 | 0 | 0 | 0 | 1.4 | 0.2 | 0.1 | 0.2 | 0.1 | 1.6 | 1.3 | 1.4 | 0.1 | 0 | 0.001 | 0.002 | 0.001 | 0.002 | 0.002 | 0.002 | 0.002 | 0.009 | 0.004 | 0.004 | 0.01 | 0 | 0 | 0.001 | 0.001 | 244 | 203 | 225
LTREZEEV | Delivery van | Eletricity | light tractor with trailer | all | 0 | 0 | 0 | 0 | 0 | 0 | 0 | 0 | 0 | 0 | 0 | 0 | 0 | 0 | 0 | 0 | 0 | 0 | 0 | 0 | 0 | 0 | 0 | 0 | 0 | 0 | 0 | 0 | 0 | 0 | 0
LTRLEUR6 | Delivery van | LPG | Euro-6 light tractor with trailer | 1982-1992 | 0.6 | 0.3 | 0.6 | 3.6 | 0.1 | 0 | 0 | 1.1 | 0.1 | 0.1 | 0 | 0.9 | 0.002 | 0.001 | 0.005 | 0.014 | 0.006 | 0.028 | 0.067 | 0.044 | 0.002 | 0.002 | 0.002 | 0.015 | 0 | 0 | 0.001 | 0.003 | 273 | 225 | 247
LPAB1982LCH | Passenger car | Petrol | Pre-Euro light | 1982-1982 | 16.3 | 4.8 | 12.4 | 30 | 3 | 0.9 | 1.7 | 6.1 | 1.9 | 1.8 | 3.7 | 3 | 0.046 | 0.031 | 0.033 | 0.046 | 0.002 | 0.002 | 0.002 | 0.002 | 0 | 0 | 0 | 0 | 0.009 | 0.006 | 0.006 | 0.015 | 197 | 126 | 159
LPAB1982MED | Passenger car | Petrol | Pre-Euro medium weight | 1982-1982 | 19 | 5.6 | 14.4 | 35.1 | 3.3 | 1 | 1.9 | 6.7 | 2.3 | 2.1 | 4.4 | 3.6 | 0.046 | 0.031 | 0.033 | 0.046 | 0.002 | 0.002 | 0.002 | 0.002 | 0 | 0 | 0 | 0 | 0.009 | 0.006 | 0.006 | 0.015 | 239 | 152 | 189
LPAB1982ZWA | Passenger car | Petrol | Pre-Euro heavy | 1982-1982 | 22.2 | 6.6 | 17 | 40.9 | 3.6 | 1.1 | 2.1 | 7.3 | 2.7 | 2.5 | 5.2 | 4.2 | 0.046 | 0.032 | 0.033 | 0.046 | 0.002 | 0.002 | 0.002 | 0.002 | 0 | 0 | 0 | 0 | 0.009 | 0.006 | 0.006 | 0.015 | 305 | 194 | 243
LPAB1983LCH | Passenger car | Petrol | Pre-Euro light | 1983-1983 | 16.3 | 4.8 | 12.5 | 30.1 | 3 | 0.9 | 1.7 | 6.1 | 1.8 | 1.7 | 3.6 | 2.9 | 0.042 | 0.029 | 0.029 | 0.042 | 0.002 | 0.002 | 0.002 | 0.002 | 0 | 0 | 0 | 0 | 0.008 | 0.006 | 0.006 | 0.014 | 195 | 123 | 153
LPAB1983MED | Passenger car | Petrol | Pre-Euro medium weight | 1983-1983 | 19 | 5.6 | 14.4 | 35.1 | 3.3 | 1 | 1.9 | 6.7 | 2.2 | 2 | 4.2 | 3.5 | 0.042 | 0.029 | 0.029 | 0.042 | 0.002 | 0.002 | 0.002 | 0.002 | 0 | 0 | 0 | 0 | 0.008 | 0.006 | 0.006 | 0.014 | 240 | 152 | 189
LPAB1983ZWA | Passenger car | Petrol | Pre-Euro heavy | 1983-1983 | 22.2 | 6.6 | 17 | 41 | 3.6 | 1.1 | 2.1 | 7.3 | 2.6 | 2.4 | 5 | 4 | 0.042 | 0.029 | 0.029 | 0.042 | 0.002 | 0.002 | 0.002 | 0.002 | 0 | 0 | 0 | 0 | 0.008 | 0.006 | 0.006 | 0.014 | 308 | 196 | 246
LPAB1984LCH | Passenger car | Petrol | Pre-Euro light | 1984-1984 | 15.1 | 4.4 | 11.6 | 27.9 | 2.8 | 0.9 | 1.6 | 5.7 | 1.8 | 1.7 | 3.6 | 2.9 | 0.038 | 0.026 | 0.026 | 0.038 | 0.002 | 0.002 | 0.002 | 0.002 | 0 | 0 | 0 | 0 | 0.008 | 0.005 | 0.005 | 0.012 | 197 | 126 | 158
LPAB1984MED | Passenger car | Petrol | Pre-Euro medium weight | 1984-1984 | 17.7 | 5.1 | 13.4 | 32.6 | 3.1 | 1 | 1.7 | 6.2 | 2.2 | 2 | 4.2 | 3.5 | 0.038 | 0.026 | 0.026 | 0.038 | 0.002 | 0.002 | 0.002 | 0.002 | 0 | 0 | 0 | 0 | 0.008 | 0.005 | 0.005 | 0.012 | 242 | 152 | 189
LPAB1984ZWA | Passenger car | Petrol | Pre-Euro heavy | 1984-1984 | 20.6 | 6 | 15.8 | 38 | 3.4 | 1 | 1.9 | 6.8 | 2.6 | 2.4 | 5 | 4 | 0.038 | 0.026 | 0.026 | 0.038 | 0.002 | 0.002 | 0.002 | 0.002 | 0 | 0 | 0 | 0 | 0.008 | 0.005 | 0.005 | 0.012 | 312 | 201 | 256
LPAB1985LCH | Passenger car | Petrol | Pre-Euro light | 1985-1985 | 13.9 | 4.1 | 10.6 | 25.6 | 2.6 | 0.8 | 1.5 | 5.3 | 1.8 | 1.7 | 3.6 | 2.9 | 0.034 | 0.023 | 0.023 | 0.034 | 0.002 | 0.002 | 0.002 | 0.002 | 0 | 0 | 0 | 0 | 0.007 | 0.005 | 0.004 | 0.011 | 196 | 125 | 157
LPAB1985MED | Passenger car | Petrol | Pre-Euro medium weight | 1985-1985 | 16.2 | 4.7 | 12.3 | 29.9 | 2.9 | 0.9 | 1.6 | 5.8 | 2.2 | 2.1 | 4.3 | 3.5 | 0.034 | 0.023 | 0.023 | 0.034 | 0.002 | 0.002 | 0.002 | 0.002 | 0 | 0 | 0 | 0 | 0.007 | 0.005 | 0.004 | 0.011 | 238 | 151 | 189
LPAB1985ZWA | Passenger car | Petrol | Pre-Euro heavy | 1985-1985 | 18.9 | 5.6 | 14.5 | 34.9 | 3.1 | 1 | 1.8 | 6.3 | 2.6 | 2.4 | 5 | 4.1 | 0.034 | 0.023 | 0.023 | 0.034 | 0.002 | 0.002 | 0.002 | 0.002 | 0 | 0 | 0 | 0 | 0.007 | 0.005 | 0.004 | 0.011 | 307 | 196 | 246
LPAB1986LCH | Passenger car | Petrol | Pre-Euro light | 1986-1986 | 11.9 | 3.7 | 9 | 22 | 2.3 | 0.7 | 1.3 | 4.7 | 1.7 | 1.7 | 3.5 | 2.7 | 0.03 | 0.02 | 0.02 | 0.03 | 0.002 | 0.002 | 0.002 | 0.002 | 0 | 0 | 0 | 0 | 0.006 | 0.004 | 0.004 | 0.01 | 196 | 125 | 157
LPAB1986MED | Passenger car | Petrol | Pre-Euro medium weight | 1986-1986 | 14 | 4.3 | 10.4 | 25.8 | 2.5 | 0.8 | 1.4 | 5.1 | 2.1 | 2 | 4.2 | 3.3 | 0.03 | 0.02 | 0.02 | 0.03 | 0.002 | 0.002 | 0.002 | 0.002 | 0 | 0 | 0 | 0 | 0.006 | 0.004 | 0.004 | 0.01 | 238 | 150 | 187
LPAB1986ZWA | Passenger car | Petrol | Pre-Euro heavy | 1986-1986 | 16.3 | 5 | 12.2 | 30 | 2.7 | 0.9 | 1.6 | 5.6 | 2.4 | 2.3 | 4.9 | 3.8 | 0.03 | 0.02 | 0.02 | 0.03 | 0.002 | 0.002 | 0.002 | 0.002 | 0 | 0 | 0 | 0 | 0.006 | 0.004 | 0.004 | 0.01 | 300 | 188 | 232
LPAB1987LCH | Passenger car | Petrol | Pre-Euro light | 1987-1987 | 11 | 3.7 | 7.9 | 20.3 | 2.3 | 0.7 | 1.3 | 4.7 | 1.8 | 1.7 | 3.5 | 2.8 | 0.03 | 0.018 | 0.024 | 0.03 | 0.002 | 0.002 | 0.002 | 0.002 | 0 | 0 | 0 | 0 | 0.006 | 0.004 | 0.005 | 0.01 | 196 | 126 | 159
LPAB1987MED | Passenger car | Petrol | Pre-Euro medium weight | 1987-1987 | 12.8 | 4.3 | 9.2 | 23.7 | 2.5 | 0.8 | 1.5 | 5.2 | 2.1 | 2 | 4.2 | 3.3 | 0.03 | 0.018 | 0.024 | 0.03 | 0.002 | 0.002 | 0.002 | 0.002 | 0 | 0 | 0 | 0 | 0.006 | 0.004 | 0.005 | 0.01 | 236 | 149 | 186
LPAB1987ZWA | Passenger car | Petrol | Pre-Euro heavy | 1987-1987 | 15 | 5.1 | 10.8 | 27.6 | 2.8 | 0.9 | 1.6 | 5.6 | 2.5 | 2.3 | 4.9 | 3.9 | 0.03 | 0.018 | 0.024 | 0.03 | 0.002 | 0.002 | 0.002 | 0.002 | 0 | 0 | 0 | 0 | 0.006 | 0.004 | 0.005 | 0.01 | 307 | 195 | 245
LPAB1988LCH | Passenger car | Petrol | Pre-Euro light | 1988-1988 | 9.9 | 3.8 | 6.8 | 18.3 | 2.2 | 0.7 | 1.3 | 4.4 | 1.6 | 1.6 | 3.6 | 2.5 | 0.03 | 0.018 | 0.024 | 0.03 | 0.002 | 0.002 | 0.002 | 0.002 | 0 | 0 | 0 | 0 | 0.006 | 0.004 | 0.005 | 0.01 | 198 | 125 | 155
LPAB1988MED | Passenger car | Petrol | Pre-Euro medium weight | 1988-1988 | 11.6 | 4.3 | 7.8 | 21.4 | 2.4 | 0.8 | 1.4 | 4.8 | 1.9 | 1.9 | 4.3 | 3 | 0.03 | 0.018 | 0.024 | 0.03 | 0.002 | 0.002 | 0.002 | 0.002 | 0 | 0 | 0 | 0 | 0.006 | 0.004 | 0.005 | 0.01 | 238 | 150 | 187
LPAB1988ZWA | Passenger car | Petrol | Pre-Euro heavy | 1988-1988 | 13.5 | 5.1 | 9.2 | 25 | 2.6 | 0.9 | 1.5 | 5.3 | 2.2 | 2.2 | 5 | 3.5 | 0.03 | 0.018 | 0.024 | 0.03 | 0.002 | 0.002 | 0.002 | 0.002 | 0 | 0 | 0 | 0 | 0.006 | 0.004 | 0.005 | 0.01 | 308 | 193 | 239
LPAB1989LCH | Passenger car | Petrol | Pre-Euro light | 1989-1989 | 9.6 | 3.7 | 6.4 | 17.7 | 2 | 0.7 | 1.2 | 4.1 | 1.4 | 1.5 | 3.5 | 2.3 | 0.03 | 0.018 | 0.024 | 0.03 | 0.002 | 0.002 | 0.002 | 0.002 | 0 | 0 | 0 | 0 | 0.006 | 0.004 | 0.005 | 0.01 | 197 | 124 | 155
LPAB1989MED | Passenger car | Petrol | Pre-Euro medium weight | 1989-1989 | 11.2 | 4.3 | 7.4 | 20.7 | 2.2 | 0.8 | 1.3 | 4.5 | 1.7 | 1.8 | 4.2 | 2.7 | 0.03 | 0.018 | 0.024 | 0.03 | 0.002 | 0.002 | 0.002 | 0.002 | 0 | 0 | 0 | 0 | 0.006 | 0.004 | 0.005 | 0.01 | 239 | 151 | 189
LPAB1989ZWA | Passenger car | Petrol | Pre-Euro heavy | 1989-1989 | 13.1 | 5 | 8.7 | 24.2 | 2.4 | 0.9 | 1.5 | 4.9 | 2 | 2.1 | 4.9 | 3.2 | 0.03 | 0.018 | 0.024 | 0.03 | 0.002 | 0.002 | 0.002 | 0.002 | 0 | 0 | 0 | 0 | 0.006 | 0.004 | 0.005 | 0.01 | 306 | 191 | 237
LPAB1990LCH | Passenger car | Petrol | Pre-Euro light | 1990-1990 | 10.6 | 3.7 | 7.4 | 19.5 | 1.9 | 0.7 | 1.2 | 3.9 | 1.4 | 1.4 | 3.4 | 2.2 | 0.03 | 0.018 | 0.024 | 0.03 | 0.002 | 0.002 | 0.002 | 0.002 | 0 | 0 | 0 | 0 | 0.006 | 0.004 | 0.005 | 0.01 | 197 | 125 | 156
LPAB1990MED | Passenger car | Petrol | Pre-Euro medium weight | 1990-1990 | 12.3 | 4.2 | 8.6 | 22.8 | 2.1 | 0.8 | 1.3 | 4.3 | 1.6 | 1.7 | 4.1 | 2.6 | 0.03 | 0.018 | 0.024 | 0.03 | 0.002 | 0.002 | 0.002 | 0.002 | 0 | 0 | 0 | 0 | 0.006 | 0.004 | 0.005 | 0.01 | 239 | 152 | 189
LPAB1990ZWA | Passenger car | Petrol | Pre-Euro heavy | 1990-1990 | 14.4 | 5 | 10.1 | 26.6 | 2.3 | 0.9 | 1.4 | 4.7 | 1.9 | 2 | 4.7 | 3 | 0.03 | 0.018 | 0.024 | 0.03 | 0.002 | 0.002 | 0.002 | 0.002 | 0 | 0 | 0 | 0 | 0.006 | 0.004 | 0.005 | 0.01 | 313 | 196 | 243
LPAB1991LCH | Passenger car | Petrol | Pre-Euro light | 1991-1991 | 10.3 | 3.7 | 7.1 | 19 | 2.2 | 0.8 | 1.3 | 4.4 | 1.6 | 1.6 | 3.6 | 2.6 | 0.03 | 0.018 | 0.024 | 0.03 | 0.002 | 0.002 | 0.002 | 0.002 | 0 | 0 | 0 | 0 | 0.006 | 0.004 | 0.005 | 0.01 | 200 | 126 | 156
LPAB1991MED | Passenger car | Petrol | Pre-Euro medium weight | 1997-1997 | 12 | 4.3 | 8.3 | 22.2 | 2.4 | 0.8 | 1.4 | 4.8 | 1.9 | 1.9 | 4.3 | 3.1 | 0.03 | 0.018 | 0.024 | 0.03 | 0.002 | 0.002 | 0.002 | 0.002 | 0 | 0 | 0 | 0 | 0.006 | 0.004 | 0.005 | 0.01 | 238 | 150 | 187
LPAB1991ZWA | Passenger car | Petrol | Pre-Euro heavy | 1997-1997 | 14 | 5 | 9.7 | 25.9 | 2.6 | 0.9 | 1.5 | 5.2 | 2.3 | 2.3 | 5.1 | 3.6 | 0.03 | 0.018 | 0.024 | 0.03 | 0.002 | 0.002 | 0.002 | 0.002 | 0 | 0 | 0 | 0 | 0.006 | 0.004 | 0.005 | 0.01 | 310 | 194 | 241
LPAB1992LCH | Passenger car | Petrol | Pre-Euro light | 1992-1992 | 9.1 | 3.6 | 6 | 16.8 | 2 | 0.7 | 1.2 | 4.1 | 1.5 | 1.5 | 3.4 | 2.3 | 0.03 | 0.018 | 0.024 | 0.03 | 0.002 | 0.002 | 0.002 | 0.002 | 0 | 0 | 0 | 0 | 0.006 | 0.004 | 0.005 | 0.01 | 197 | 124 | 154
LPAB1992MED | Passenger car | Petrol | Pre-Euro medium weight | 1992-1992 | 10.6 | 4.2 | 7 | 19.6 | 2.2 | 0.8 | 1.3 | 4.5 | 1.8 | 1.8 | 4.1 | 2.8 | 0.03 | 0.018 | 0.024 | 0.03 | 0.002 | 0.002 | 0.002 | 0.002 | 0 | 0 | 0 | 0 | 0.006 | 0.004 | 0.005 | 0.01 | 244 | 155 | 194
LPAB1992ZWA | Passenger car | Petrol | Pre-Euro heavy | 1992-1992 | 12.4 | 4.9 | 8.2 | 22.9 | 2.4 | 0.9 | 1.5 | 4.9 | 2.1 | 2.1 | 4.8 | 3.3 | 0.03 | 0.018 | 0.024 | 0.03 | 0.002 | 0.002 | 0.002 | 0.002 | 0 | 0 | 0 | 0 | 0.006 | 0.004 | 0.005 | 0.01 | 315 | 199 | 248
LPABEUR1 | Passenger car | Petrol | Euro-1 | 07/1992-12/1996 | 6.4 | 3.4 | 1.7 | 24 | 0.3 | 0.2 | 0.1 | 2.1 | 0.7 | 0.5 | 0.2 | 1.2 | 0.007 | 0.007 | 0.001 | 0.033 | 0.07 | 0.121 | 0.076 | 0.35 | 0.007 | 0.006 | 0.008 | 0.134 | 0.002 | 0.002 | 0 | 0.005 | 254 | 160 | 199
LPABEUR2 | Passenger car | Petrol | Euro-2 | 01/1996-12/1999 | 8.1 | 3.5 | 3.6 | 17.5 | 0.2 | 0.1 | 0.1 | 2 | 0.5 | 0.2 | 0.2 | 0.5 | 0.005 | 0.002 | 0.005 | 0.033 | 0.081 | 0.135 | 0.087 | 0.423 | 0.004 | 0.002 | 0.002 | 0.083 | 0.001 | 0.001 | 0.001 | 0.009 | 238 | 151 | 188
LPABEUR3 | Passenger car | Petrol | Euro-3 | 01/2000-12/2005 | 7.2 | 4.3 | 3.6 | 17 | 0.1 | 0.1 | 0 | 2.4 | 0.5 | 0.2 | 0.1 | 0.2 | 0.002 | 0.001 | 0.003 | 0.033 | 0.054 | 0.02 | 0.067 | 0.292 | 0.003 | 0.005 | 0.009 | 0.063 | 0 | 0 | 0 | 0.003 | 228 | 144 | 180
LPABEUR4 | Passenger car | Petrol | Euro-4 | 01/2005-12/2010 | 6.4 | 4 | 3.2 | 6.9 | 0 | 0.1 | 0 | 0.8 | 0.4 | 0.2 | 0.1 | 0.2 | 0.002 | 0.001 | 0.003 | 0.009 | 0.021 | 0.022 | 0.042 | 0.048 | 0.003 | 0.005 | 0.009 | 0.048 | 0 | 0 | 0 | 0.002 | 330 | 209 | 261
LPABEUR5 | Passenger car | Petrol | Euro-5 | 09/2009-12/2013 | 0.1 | 0.1 | 0.2 | 6.9 | 0.1 | 0 | 0.1 | 0.8 | 0.3 | 0.2 | 0.1 | 0.2 | 0.002 | 0.001 | 0.003 | 0.009 | 0.021 | 0.022 | 0.042 | 0.048 | 0.003 | 0.003 | 0.005 | 0.031 | 0 | 0 | 0 | 0.002 | 190 | 121 | 151
LPABEUR6 | Passenger car | Petrol | Euro-6 | 09/2014 and later | 0.1 | 0.1 | 0.1 | 6.9 | 0.1 | 0 | 0.1 | 0.8 | 0 | 0 | 0 | 0.2 | 0.001 | 0 | 0.001 | 0.003 | 0.021 | 0.022 | 0.042 | 0.048 | 0.003 | 0.003 | 0.005 | 0.031 | 0 | 0 | 0 | 0.002 | 293 | 185 | 231
LPABO3WCLCH | Passenger car | Petrol | Unregulated catalytic converter light | before 06/1992 | 7.2 | 3.3 | 7.5 | 13.2 | 1.3 | 0.4 | 0.6 | 2.6 | 0.8 | 0.9 | 3.4 | 1.3 | 0.013 | 0.005 | 0.007 | 0.013 | 0.002 | 0.002 | 0.002 | 0.002 | 0 | 0 | 0 | 0 | 0.003 | 0.001 | 0.001 | 0.004 | 210 | 133 | 166
LPABO3WCMED | Passenger car | Petrol | Unregulated catalytic converter medium weight | before 06/1992 | 7.6 | 1 | 1.8 | 14.1 | 0.7 | 0.1 | 0.1 | 1.5 | 0.8 | 1 | 3.3 | 1.3 | 0.013 | 0.005 | 0.007 | 0.013 | 0.002 | 0.002 | 0.002 | 0.002 | 0 | 0 | 0 | 0 | 0.003 | 0.001 | 0.001 | 0.004 | 236 | 149 | 186
LPABO3WCZWA | Passenger car | Petrol | Unregulated catalytic converter heavy weight | before 06/1992 | 7.6 | 1 | 1.8 | 14.1 | 0.7 | 0.1 | 0.1 | 1.5 | 0.8 | 1 | 3.3 | 1.3 | 0.013 | 0.005 | 0.007 | 0.013 | 0.002 | 0.002 | 0.002 | 0.002 | 0 | 0 | 0 | 0 | 0.003 | 0.001 | 0.001 | 0.004 | 292 | 184 | 228
LPABPR82LCH | Passenger car | Petrol | pre-Euro | before 1982 | 24.1 | 7 | 18.4 | 44.5 | 4 | 1.2 | 2.3 | 8 | 2.1 | 1.9 | 4 | 3.3 | 0.063 | 0.044 | 0.042 | 0.063 | 0.002 | 0.002 | 0.002 | 0.002 | 0 | 0 | 0 | 0 | 0.013 | 0.009 | 0.008 | 0.02 | 199 | 126 | 157
LPABPR82MED | Passenger car | Petrol | pre-Euro | before 1982 | 28.1 | 8.1 | 21.3 | 52 | 4.3 | 1.3 | 2.5 | 8.8 | 2.5 | 2.3 | 4.8 | 3.9 | 0.063 | 0.044 | 0.042 | 0.063 | 0.002 | 0.002 | 0.002 | 0.002 | 0 | 0 | 0 | 0 | 0.013 | 0.009 | 0.008 | 0.02 | 238 | 150 | 187
LPABPR82ZWA | Passenger car | Petrol | pre-Euro | before 1982 | 32.8 | 9.5 | 25.1 | 60.6 | 4.7 | 1.5 | 2.7 | 9.6 | 2.9 | 2.7 | 5.6 | 4.6 | 0.063 | 0.044 | 0.042 | 0.063 | 0.002 | 0.002 | 0.002 | 0.002 | 0 | 0 | 0 | 0 | 0.013 | 0.009 | 0.008 | 0.02 | 307 | 195 | 244
LPABR3WC | Passenger car | Petrol | Pre-Euro regulated catalytic converter | before 06/1992 | 6.8 | 4 | 1.7 | 11.8 | 0.4 | 0.3 | 0.1 | 0.8 | 0.7 | 0.5 | 0.3 | 1.1 | 0.01 | 0.007 | 0.007 | 0.01 | 0.002 | 0.002 | 0.002 | 0.002 | 0 | 0 | 0 | 0 | 0.002 | 0.001 | 0.001 | 0.003 | 250 | 158 | 197
LPACEUR2 | Passenger car | CNG | Euro-2 | 01/1996-12/1999 | 5.9 | 0.3 | 3.6 | 74 | 0 | 0.1 | 0.1 | 2.8 | 0.3 | 0.1 | 0.1 | 2.3 | 0.005 | 0.002 | 0.005 | 0.023 | 0.085 | 0.149 | 0.087 | 0.423 | 0.004 | 0.002 | 0.002 | 0.085 | 0.001 | 0.001 | 0.001 | 0.009 | 360 | 227 | 283
LPACEUR3 | Passenger car | CNG | Euro-3 | 01/2000-12/2005 | 4 | 1 | 2 | 45.4 | 0.1 | 0.1 | 0 | 2.3 | 0.1 | 0.1 | 0 | 1 | 0.005 | 0.002 | 0.005 | 0.023 | 0.058 | 0.03 | 0.067 | 0.292 | 0.002 | 0.001 | 0.001 | 0.03 | 0.001 | 0 | 0.001 | 0.005 | 218 | 138 | 172
LPACEUR4 | Passenger car | CNG | Euro-4 | 01/2005-12/2010 | 0.2 | 0.8 | 1.1 | 14.4 | 0 | 0.1 | 0.1 | 2.3 | 0.2 | 0.1 | 0.1 | 1.3 | 0.005 | 0.002 | 0.005 | 0.023 | 0.038 | 0.029 | 0.067 | 0.189 | 0.001 | 0 | 0.001 | 0.015 | 0.001 | 0 | 0.001 | 0.006 | 197 | 128 | 162
LPACEUR5 | Passenger car | CNG | Euro-5 | 09/2009-12/2013 | 0.1 | 0.6 | 0.9 | 11.5 | 0 | 0.1 | 0.1 | 1.9 | 0.1 | 0.1 | 0 | 1.1 | 0.004 | 0.002 | 0.005 | 0.018 | 0.018 | 0.029 | 0.067 | 0.091 | 0.001 | 0 | 0.001 | 0.015 | 0.001 | 0 | 0.001 | 0.005 | 155 | 100 | 126
LPACEUR6 | Passenger car | CNG | Euro-6 | 09/2014 and later | 1.6 | 1.1 | 0.9 | 1.9 | 0.2 | 0.1 | 0.1 | 1 | 0.1 | 0.1 | 0 | 0.7 | 0.002 | 0.001 | 0.002 | 0.006 | 0.009 | 0.029 | 0.067 | 0.001 | 0.002 | 0.001 | 0.001 | 0.008 | 0.001 | 0 | 0.001 | 0.005 | 202 | 133 | 168
LPAD1982LCH | Passenger car | Diesel | Pre-Euro light | 1982-1982 | 1.5 | 0.6 | 1.4 | 2.4 | 0.4 | 0.1 | 0.2 | 0.7 | 0.7 | 0.5 | 1.3 | 1.1 | 0.623 | 0.33 | 0.239 | 1.008 | 0.001 | 0.001 | 0.001 | 0.001 | 0 | 0 | 0 | 0 | 0.343 | 0.182 | 0.127 | 0.532 | 153 | 114 | 104
LPAD1982MED | Passenger car | Diesel | Pre-Euro medium weight | 1982-1982 | 1.6 | 0.6 | 1.4 | 2.7 | 0.5 | 0.1 | 0.2 | 0.9 | 0.9 | 0.6 | 1.3 | 1.5 | 0.623 | 0.33 | 0.239 | 1.008 | 0.001 | 0.001 | 0.001 | 0.001 | 0 | 0 | 0 | 0 | 0.343 | 0.182 | 0.127 | 0.532 | 180 | 137 | 126
LPAD1982ZWA | Passenger car | Diesel | Pre-Euro heavy | 1982-1982 | 2 | 0.8 | 1.4 | 3.3 | 0.6 | 0.2 | 0.2 | 1 | 1.1 | 0.8 | 1.3 | 1.9 | 0.623 | 0.33 | 0.239 | 1.008 | 0.001 | 0.001 | 0.001 | 0.001 | 0 | 0 | 0 | 0 | 0.343 | 0.182 | 0.127 | 0.532 | 380 | 285 | 263
LPAD1983LCH | Passenger car | Diesel | Pre-Euro light | 1983-1983 | 1.3 | 0.6 | 1.1 | 2.1 | 0.3 | 0.1 | 0.2 | 0.6 | 0.6 | 0.4 | 1.3 | 1.1 | 0.525 | 0.288 | 0.211 | 0.849 | 0.001 | 0.001 | 0.001 | 0.001 | 0 | 0 | 0 | 0 | 0.289 | 0.158 | 0.112 | 0.448 | 160 | 126 | 119
LPAD1983MED | Passenger car | Diesel | Pre-Euro medium weight | 1983-1983 | 1.4 | 0.5 | 1.1 | 2.3 | 0.4 | 0.1 | 0.2 | 0.7 | 0.8 | 0.6 | 1.3 | 1.4 | 0.525 | 0.288 | 0.211 | 0.849 | 0.001 | 0.001 | 0.001 | 0.001 | 0 | 0 | 0 | 0 | 0.289 | 0.158 | 0.112 | 0.448 | 168 | 126 | 115
LPAD1983ZWA | Passenger car | Diesel | Pre-Euro heavy | 1983-1983 | 1.7 | 0.7 | 1.1 | 2.8 | 0.5 | 0.2 | 0.2 | 0.9 | 1 | 0.7 | 1.3 | 1.8 | 0.525 | 0.288 | 0.211 | 0.849 | 0.001 | 0.001 | 0.001 | 0.001 | 0 | 0 | 0 | 0 | 0.289 | 0.158 | 0.112 | 0.448 | 422 | 315 | 288
LPAD1984LCH | Passenger car | Diesel | Pre-Euro light | 1984-1984 | 1 | 0.5 | 0.9 | 1.7 | 0.3 | 0.1 | 0.1 | 0.5 | 0.6 | 0.4 | 1.2 | 1 | 0.437 | 0.256 | 0.174 | 0.707 | 0.001 | 0.001 | 0.001 | 0.001 | 0 | 0 | 0 | 0 | 0.241 | 0.141 | 0.093 | 0.374 | 145 | 109 | 99
LPAD1984MED | Passenger car | Diesel | Pre-Euro medium weight | 1984-1984 | 1.2 | 0.5 | 0.9 | 1.9 | 0.3 | 0.1 | 0.1 | 0.6 | 0.8 | 0.6 | 1.2 | 1.3 | 0.437 | 0.256 | 0.174 | 0.707 | 0.001 | 0.001 | 0.001 | 0.001 | 0 | 0 | 0 | 0 | 0.241 | 0.141 | 0.093 | 0.374 | 185 | 138 | 127
LPAD1984ZWA | Passenger car | Diesel | Pre-Euro heavy | 1984-1984 | 1.4 | 0.6 | 0.9 | 2.4 | 0.4 | 0.2 | 0.1 | 0.7 | 1 | 0.7 | 1.2 | 1.7 | 0.437 | 0.256 | 0.174 | 0.707 | 0.001 | 0.001 | 0.001 | 0.001 | 0 | 0 | 0 | 0 | 0.241 | 0.141 | 0.093 | 0.374 | 404 | 301 | 275
LPAD1985LCH | Passenger car | Diesel | Pre-Euro light | 1985-1985 | 0.8 | 0.4 | 0.5 | 1.4 | 0.2 | 0.1 | 0.1 | 0.4 | 0.5 | 0.4 | 1.2 | 0.9 | 0.339 | 0.213 | 0.147 | 0.548 | 0.001 | 0.001 | 0.001 | 0.001 | 0 | 0 | 0 | 0 | 0.186 | 0.117 | 0.078 | 0.289 | 140 | 105 | 96
LPAD1985MED | Passenger car | Diesel | Pre-Euro medium weight | 1985-1985 | 0.9 | 0.4 | 0.5 | 1.5 | 0.2 | 0.1 | 0.1 | 0.5 | 0.7 | 0.6 | 1.2 | 1.2 | 0.339 | 0.213 | 0.147 | 0.548 | 0.001 | 0.001 | 0.001 | 0.001 | 0 | 0 | 0 | 0 | 0.186 | 0.117 | 0.078 | 0.289 | 185 | 139 | 129
LPAD1985ZWA | Passenger car | Diesel | Pre-Euro heavy | 1985-1985 | 1.2 | 0.5 | 0.5 | 1.9 | 0.3 | 0.2 | 0.1 | 0.6 | 0.9 | 0.7 | 1.2 | 1.5 | 0.339 | 0.213 | 0.147 | 0.548 | 0.001 | 0.001 | 0.001 | 0.001 | 0 | 0 | 0 | 0 | 0.186 | 0.117 | 0.078 | 0.289 | 408 | 303 | 278
LPAD1986LCH | Passenger car | Diesel | Pre-Euro light | 1986-1986 | 0.7 | 0.3 | 0.3 | 1.1 | 0.2 | 0.1 | 0.1 | 0.3 | 0.5 | 0.4 | 0.9 | 0.8 | 0.306 | 0.192 | 0.147 | 0.495 | 0.001 | 0.001 | 0.001 | 0.001 | 0 | 0 | 0 | 0 | 0.168 | 0.105 | 0.078 | 0.261 | 157 | 126 | 120
LPAD1986MED | Passenger car | Diesel | Pre-Euro medium weight | 1986-1986 | 0.7 | 0.3 | 0.3 | 1.2 | 0.2 | 0.1 | 0.1 | 0.3 | 0.6 | 0.6 | 1 | 1.1 | 0.306 | 0.192 | 0.147 | 0.495 | 0.001 | 0.001 | 0.001 | 0.001 | 0 | 0 | 0 | 0 | 0.168 | 0.105 | 0.078 | 0.261 | 183 | 138 | 128
LPAD1986ZWA | Passenger car | Diesel | Pre-Euro heavy | 1986-1986 | 0.9 | 0.4 | 0.3 | 1.5 | 0.2 | 0.1 | 0.1 | 0.4 | 0.8 | 0.7 | 1.2 | 1.3 | 0.306 | 0.192 | 0.147 | 0.495 | 0.001 | 0.001 | 0.001 | 0.001 | 0 | 0 | 0 | 0 | 0.168 | 0.105 | 0.078 | 0.261 | 370 | 268 | 242
LPAD1987MED | Passenger car | Diesel | Pre-Euro medium weight | 1987-1987 | 0.7 | 0.3 | 0.3 | 1.2 | 0.2 | 0.1 | 0.1 | 0.3 | 0.6 | 0.6 | 1 | 1.1 | 0.306 | 0.192 | 0.147 | 0.495 | 0.001 | 0.001 | 0.001 | 0.001 | 0 | 0 | 0 | 0 | 0.168 | 0.105 | 0.078 | 0.261 | 191 | 140 | 127
LPAD1987ZWA | Passenger car | Diesel | Pre-Euro heavy | 1987-1987 | 0.9 | 0.4 | 0.3 | 1.5 | 0.2 | 0.1 | 0.1 | 0.4 | 0.8 | 0.7 | 1.2 | 1.3 | 0.306 | 0.192 | 0.147 | 0.495 | 0.001 | 0.001 | 0.001 | 0.001 | 0 | 0 | 0 | 0 | 0.168 | 0.105 | 0.078 | 0.261 | 433 | 320 | 291
LPAD1988LCH | Passenger car | Diesel | Pre-Euro light | 1988-1988 | 0.7 | 0.3 | 0.3 | 1.1 | 0.2 | 0.1 | 0.1 | 0.3 | 0.5 | 0.4 | 0.9 | 0.8 | 0.306 | 0.192 | 0.147 | 0.495 | 0.001 | 0.001 | 0.001 | 0.001 | 0 | 0 | 0 | 0 | 0.168 | 0.105 | 0.078 | 0.261 | 157 | 117 | 107
LPAD1988MED | Passenger car | Diesel | Pre-Euro medium weight | 1988-1988 | 0.7 | 0.3 | 0.3 | 1.2 | 0.2 | 0.1 | 0.1 | 0.3 | 0.6 | 0.6 | 1 | 1.1 | 0.306 | 0.192 | 0.147 | 0.495 | 0.001 | 0.001 | 0.001 | 0.001 | 0 | 0 | 0 | 0 | 0.168 | 0.105 | 0.078 | 0.261 | 204 | 157 | 146
LPAD1988ZWA | Passenger car | Diesel | Pre-Euro heavy | 1988-1988 | 0.9 | 0.4 | 0.3 | 1.5 | 0.2 | 0.1 | 0.1 | 0.4 | 0.8 | 0.7 | 1.2 | 1.3 | 0.306 | 0.192 | 0.147 | 0.495 | 0.001 | 0.001 | 0.001 | 0.001 | 0 | 0 | 0 | 0 | 0.168 | 0.105 | 0.078 | 0.261 | 446 | 318 | 281
LPAD1989LCH | Passenger car | Diesel | Pre-Euro light | 1989-1989 | 0.7 | 0.3 | 0.3 | 1.1 | 0.2 | 0.1 | 0.1 | 0.3 | 0.5 | 0.4 | 0.9 | 0.8 | 0.306 | 0.192 | 0.147 | 0.495 | 0.001 | 0.001 | 0.001 | 0.001 | 0 | 0 | 0 | 0 | 0.168 | 0.105 | 0.078 | 0.261 | 127 | 95 | 87
LPAD1989MED | Passenger car | Diesel | Pre-Euro medium weight | 1989-1989 | 0.7 | 0.3 | 0.3 | 1.2 | 0.2 | 0.1 | 0.1 | 0.3 | 0.6 | 0.6 | 1 | 1.1 | 0.306 | 0.192 | 0.147 | 0.495 | 0.001 | 0.001 | 0.001 | 0.001 | 0 | 0 | 0 | 0 | 0.168 | 0.105 | 0.078 | 0.261 | 178 | 131 | 118
LPAD1989ZWA | Passenger car | Diesel | Pre-Euro heavy | 1989-1989 | 0.9 | 0.4 | 0.3 | 1.5 | 0.2 | 0.1 | 0.1 | 0.4 | 0.8 | 0.7 | 1.2 | 1.3 | 0.306 | 0.192 | 0.147 | 0.495 | 0.001 | 0.001 | 0.001 | 0.001 | 0 | 0 | 0 | 0 | 0.168 | 0.105 | 0.078 | 0.261 | 457 | 349 | 326
LPAD1990MED | Passenger car | Diesel | Pre-Euro medium weight | 1990-1990 | 0.7 | 0.3 | 0.3 | 1.2 | 0.2 | 0.1 | 0.1 | 0.3 | 0.6 | 0.6 | 1 | 1.1 | 0.306 | 0.192 | 0.147 | 0.495 | 0.001 | 0.001 | 0.001 | 0.001 | 0 | 0 | 0 | 0 | 0.168 | 0.105 | 0.078 | 0.261 | 187 | 140 | 128
LPAD1990ZWA | Passenger car | Diesel | Pre-Euro heavy | 1990-1990 | 0.9 | 0.4 | 0.3 | 1.5 | 0.2 | 0.1 | 0.1 | 0.4 | 0.8 | 0.7 | 1.2 | 1.3 | 0.306 | 0.192 | 0.147 | 0.495 | 0.001 | 0.001 | 0.001 | 0.001 | 0 | 0 | 0 | 0 | 0.168 | 0.105 | 0.078 | 0.261 | 444 | 326 | 295
LPAD1991LCH | Passenger car | Diesel | Pre-Euro light | 1991-1991 | 0.7 | 0.3 | 0.3 | 1.1 | 0.2 | 0.1 | 0.1 | 0.3 | 0.5 | 0.4 | 0.9 | 0.8 | 0.306 | 0.192 | 0.147 | 0.495 | 0.001 | 0.001 | 0.001 | 0.001 | 0 | 0 | 0 | 0 | 0.168 | 0.105 | 0.078 | 0.261 | 149 | 111 | 101
LPAD1991MED | Passenger car | Diesel | Pre-Euro medium weight | 1997-1997 | 0.7 | 0.3 | 0.3 | 1.2 | 0.2 | 0.1 | 0.1 | 0.3 | 0.6 | 0.6 | 1 | 1.1 | 0.306 | 0.192 | 0.147 | 0.495 | 0.001 | 0.001 | 0.001 | 0.001 | 0 | 0 | 0 | 0 | 0.168 | 0.105 | 0.078 | 0.261 | 186 | 138 | 126
LPAD1991ZWA | Passenger car | Diesel | Pre-Euro heavy | 1997-1997 | 0.9 | 0.4 | 0.3 | 1.5 | 0.2 | 0.1 | 0.1 | 0.4 | 0.8 | 0.7 | 1.2 | 1.3 | 0.306 | 0.192 | 0.147 | 0.495 | 0.001 | 0.001 | 0.001 | 0.001 | 0 | 0 | 0 | 0 | 0.168 | 0.105 | 0.078 | 0.261 | 423 | 316 | 292
LPAD1992LCH | Passenger car | Diesel | Pre-Euro light | 1992-1992 | 0.7 | 0.3 | 0.3 | 1.1 | 0.2 | 0.1 | 0.1 | 0.3 | 0.5 | 0.4 | 0.9 | 0.8 | 0.306 | 0.192 | 0.147 | 0.495 | 0.001 | 0.001 | 0.001 | 0.001 | 0 | 0 | 0 | 0 | 0.168 | 0.105 | 0.078 | 0.261 | 143 | 106 | 97
LPAD1992MED | Passenger car | Diesel | Pre-Euro medium weight | 1992-1992 | 0.7 | 0.3 | 0.3 | 1.2 | 0.2 | 0.1 | 0.1 | 0.3 | 0.6 | 0.6 | 1 | 1.1 | 0.306 | 0.192 | 0.147 | 0.495 | 0.001 | 0.001 | 0.001 | 0.001 | 0 | 0 | 0 | 0 | 0.168 | 0.105 | 0.078 | 0.261 | 197 | 148 | 136
LPAD1992ZWA | Passenger car | Diesel | Pre-Euro heavy | 1992-1992 | 0.9 | 0.4 | 0.3 | 1.5 | 0.2 | 0.1 | 0.1 | 0.4 | 0.8 | 0.7 | 1.2 | 1.3 | 0.306 | 0.192 | 0.147 | 0.495 | 0.001 | 0.001 | 0.001 | 0.001 | 0 | 0 | 0 | 0 | 0.168 | 0.105 | 0.078 | 0.261 | 435 | 321 | 292
LPADEDT6 | Passenger car | Diesel | Euro-6D Temp | - | 0.4 | 0.2 | 0.2 | 0.8 | 0 | 0 | 0 | 0 | 0 | 0 | 0.1 | 0.6 | 0 | 0.001 | 0.001 | 0 | 0.022 | 0.017 | 0.016 | 0 | 0.03 | 0.016 | 0.019 | 0.003 | 0 | 0 | 0.001 | 0.001 | 245 | 180 | 166
LPADEUA6 | Passenger car | Diesel | Euro-6A | 09/2014-12/2019 | 0 | 0 | 0 | 0.8 | 0.1 | 0.1 | 0.1 | 0 | 0.4 | 0.4 | 0.4 | 0.6 | 0.001 | 0.001 | 0.002 | 0.001 | 0.001 | 0 | 0.001 | 0 | 0.011 | 0.004 | 0.004 | 0.003 | 0.001 | 0.001 | 0.001 | 0.001 | 230 | 173 | 160
LPADEUD6 | Passenger car | Diesel | Euro-6D | 01/2020 and later | 0.4 | 0.2 | 0.2 | 0.8 | 0 | 0 | 0 | 0 | 0 | 0 | 0 | 0.6 | 0 | 0.001 | 0.001 | 0.001 | 0.002 | 0.002 | 0.002 | 0 | 0.03 | 0.016 | 0.019 | 0.003 | 0.001 | 0.001 | 0.001 | 0 | 291 | 210 | 194
LPADEUR1 | Passenger car | Diesel | Euro-1 | 07/1992-12/1996 | 0.8 | 0.2 | 0.2 | 3.3 | 0.1 | 0.1 | 0 | 0.6 | 1.1 | 0.5 | 0.6 | -0.7 | 0.236 | 0.101 | 0.08 | 0.611 | 0.001 | 0.001 | 0.001 | 0.001 | 0.002 | 0.004 | 0.004 | 0.002 | 0.165 | 0.071 | 0.056 | 0.264 | 424 | 313 | 287
LPADEUR2 | Passenger car | Diesel | Euro-2 | 01/1996-12/1999 | 0.5 | 0.2 | 0.1 | 1.7 | 0.1 | 0 | 0 | 0.4 | 1 | 0.7 | 0.7 | 0.9 | 0.111 | 0.045 | 0.093 | 0.246 | 0.003 | 0.003 | 0.003 | 0.003 | 0.004 | 0.006 | 0.006 | 0.004 | 0.089 | 0.036 | 0.073 | 0.137 | 347 | 252 | 229
LPADEUR3 | Passenger car | Diesel | Euro-3 | 01/2000-12/2005 | 0.1 | 0.1 | 0 | 2.1 | 0 | 0 | 0 | 0.1 | 0.9 | 0.7 | 0.8 | 0.3 | 0.031 | 0.026 | 0.053 | 0.093 | 0.003 | 0.003 | 0.003 | 0.003 | 0.01 | 0.003 | 0.004 | 0.011 | 0.027 | 0.022 | 0.043 | 0.041 | 309 | 218 | 195
LPADEUR3HOF | Passenger car | Diesel | Euro-3 half open particulate filter | 01/2000-12/2005 | 0.1 | 0.1 | 0 | 2.1 | 0 | 0 | 0 | 0.1 | 1 | 0.7 | 0.8 | 0.3 | 0.02 | 0.017 | 0.034 | 0.093 | 0.003 | 0.003 | 0.003 | 0.003 | 0.01 | 0.003 | 0.004 | 0.011 | 0.016 | 0.013 | 0.026 | 0.024 | 242 | 180 | 164
LPADEUR4 | Passenger car | Diesel | Euro-4 | 01/2005-12/2010 | 0.4 | 0.1 | 0 | 1.4 | 0 | 0 | 0 | 0.1 | 0.4 | 0.4 | 0.5 | 0.1 | 0.033 | 0.016 | 0.035 | 0.037 | 0.002 | 0.002 | 0.002 | 0.002 | 0.01 | 0.003 | 0.004 | 0.011 | 0.026 | 0.013 | 0.033 | 0.041 | 286 | 200 | 178
LPADEUR4DPF | Passenger car | Diesel | Euro-4 closed particulate filter | 01/2005-12/2010 | 0.4 | 0.1 | 0 | 1.4 | 0 | 0 | 0 | 0.1 | 0.5 | 0.4 | 0.5 | 0.1 | 0.001 | 0.002 | 0.002 | 0.037 | 0.002 | 0.002 | 0.002 | 0.002 | 0.01 | 0.003 | 0.004 | 0.011 | 0.001 | 0.001 | 0.001 | 0.001 | 245 | 182 | 167
LPADEUR4HOF | Passenger car | Diesel | Euro-4 half open particulate filter | 01/2005-12/2010 | 0.4 | 0.1 | 0 | 1.4 | 0 | 0 | 0 | 0.1 | 0.5 | 0.4 | 0.5 | 0.1 | 0.021 | 0.011 | 0.023 | 0.037 | 0.002 | 0.002 | 0.002 | 0.002 | 0.01 | 0.003 | 0.004 | 0.011 | 0.017 | 0.008 | 0.022 | 0.027 | 218 | 161 | 147
LPADEUR5 | Passenger car | Diesel | Euro-5 | 09/2009-12/2013 | 0 | 0 | 0 | 1.4 | 0.1 | 0.1 | 0.1 | 0.1 | 0.7 | 0.6 | 0.6 | 0.1 | 0.001 | 0.001 | 0.002 | 0.001 | 0.002 | 0.002 | 0.002 | 0.002 | 0.01 | 0.003 | 0.004 | 0.011 | 0.001 | 0 | 0.001 | 0.001 | 203 | 150 | 137
LPADPR82LCH | Passenger car | Diesel | Pre-Euro light weight | before 1982 | 2.3 | 0.9 | 2.5 | 3.8 | 0.6 | 0.2 | 0.2 | 1.1 | 0.9 | 0.6 | 1.5 | 1.5 | 0.986 | 0.507 | 0.391 | 1.595 | 0.001 | 0.001 | 0.001 | 0.001 | 0 | 0 | 0 | 0 | 0.543 | 0.279 | 0.208 | 0.842 | 155 | 122 | 115
LPADPR82MED | Passenger car | Diesel | Pre-Euro medium weight | before 1982 | 2.6 | 0.9 | 2.5 | 4.3 | 0.7 | 0.2 | 0.2 | 1.4 | 1.1 | 0.7 | 1.5 | 1.9 | 0.986 | 0.507 | 0.391 | 1.595 | 0.001 | 0.001 | 0.001 | 0.001 | 0 | 0 | 0 | 0 | 0.543 | 0.279 | 0.208 | 0.842 | 173 | 128 | 117
LPADPR82ZWA | Passenger car | Diesel | Pre-Euro heavy weight | before 1982 | 3.2 | 1.2 | 2.5 | 5.3 | 0.9 | 0.2 | 0.2 | 1.7 | 1.4 | 0.9 | 1.5 | 2.4 | 0.986 | 0.507 | 0.391 | 1.595 | 0.001 | 0.001 | 0.001 | 0.001 | 0 | 0 | 0 | 0 | 0.543 | 0.279 | 0.208 | 0.842 | 420 | 314 | 288
LPAEZEEV | Passenger car | Electricity | - | all | 0 | 0 | 0 | 0 | 0 | 0 | 0 | 0 | 0 | 0 | 0 | 0 | 0 | 0 | 0 | 0 | 0 | 0 | 0 | 0 | 0 | 0 | 0 | 0 | 0 | 0 | 0 | 0 | 0 | 0 | 0
LPAHZEEV | Passenger car | Hydrogen | - | all | 0 | 0 | 0 | 0 | 0 | 0 | 0 | 0 | 0 | 0 | 0 | 0 | 0 | 0 | 0 | 0 | 0 | 0 | 0 | 0 | 0 | 0 | 0 | 0 | 0 | 0 | 0 | 0 | 0 | 0 | 0
LPAL1982LCH | Passenger car | LPG | Pre-Euro light | 1982-1982 | 3.2 | 1.3 | 1.1 | 5.8 | 1.1 | 0.8 | 1.8 | 2 | 1.2 | 1.1 | 2.1 | 2.1 | 0.027 | 0.021 | 0.045 | 0.027 | 0.002 | 0.002 | 0.002 | 0.002 | 0 | 0 | 0 | 0 | 0.005 | 0.004 | 0.009 | 0.01 | 192 | 121 | 151
LPAL1982MED | Passenger car | LPG | Pre-Euro medium weight | 1982-1982 | 3.6 | 1.5 | 1.3 | 6.5 | 1.4 | 1 | 2 | 2.6 | 1.4 | 1.3 | 2.3 | 2.5 | 0.024 | 0.019 | 0.04 | 0.024 | 0.002 | 0.002 | 0.002 | 0.002 | 0 | 0 | 0 | 0 | 0.005 | 0.004 | 0.008 | 0.009 | 216 | 137 | 171
LPAL1982ZWA | Passenger car | LPG | Pre-Euro heavy | 1982-1982 | 4.2 | 1.8 | 1.4 | 7.6 | 1.9 | 1.4 | 2.4 | 3.5 | 1.8 | 1.7 | 2.8 | 3.1 | 0.021 | 0.017 | 0.035 | 0.021 | 0.002 | 0.002 | 0.002 | 0.002 | 0 | 0 | 0 | 0 | 0.004 | 0.003 | 0.007 | 0.008 | 300 | 197 | 253
LPAL1983LCH | Passenger car | LPG | Pre-Euro light | 1983-1983 | 3.2 | 1.3 | 1.1 | 5.8 | 1.1 | 0.8 | 1.8 | 2 | 1.2 | 1.1 | 2.1 | 2.1 | 0.027 | 0.021 | 0.045 | 0.027 | 0.002 | 0.002 | 0.002 | 0.002 | 0 | 0 | 0 | 0 | 0.005 | 0.004 | 0.009 | 0.01 | 190 | 120 | 150
LPAL1983MED | Passenger car | LPG | Pre-Euro medium weight | 1983-1983 | 3.6 | 1.5 | 1.3 | 6.5 | 1.4 | 1 | 2 | 2.6 | 1.4 | 1.3 | 2.3 | 2.5 | 0.024 | 0.019 | 0.04 | 0.024 | 0.002 | 0.002 | 0.002 | 0.002 | 0 | 0 | 0 | 0 | 0.005 | 0.004 | 0.008 | 0.009 | 223 | 140 | 175
LPAL1983ZWA | Passenger car | LPG | Pre-Euro heavy | 1983-1983 | 4.2 | 1.8 | 1.4 | 7.6 | 1.9 | 1.4 | 2.4 | 3.5 | 1.8 | 1.7 | 2.8 | 3.1 | 0.021 | 0.017 | 0.035 | 0.021 | 0.002 | 0.002 | 0.002 | 0.002 | 0 | 0 | 0 | 0 | 0.004 | 0.003 | 0.007 | 0.008 | 305 | 203 | 266
LPAL1984LCH | Passenger car | LPG | Pre-Euro light | 1984-1984 | 3.2 | 1.3 | 1.1 | 5.8 | 1.1 | 0.8 | 1.8 | 2 | 1.2 | 1.1 | 2.1 | 2.1 | 0.027 | 0.021 | 0.045 | 0.027 | 0.002 | 0.002 | 0.002 | 0.002 | 0 | 0 | 0 | 0 | 0.005 | 0.004 | 0.009 | 0.01 | 199 | 126 | 157
LPAL1984MED | Passenger car | LPG | Pre-Euro medium weight | 1984-1984 | 3.6 | 1.5 | 1.3 | 6.5 | 1.4 | 1 | 2 | 2.6 | 1.4 | 1.3 | 2.3 | 2.5 | 0.024 | 0.019 | 0.04 | 0.024 | 0.002 | 0.002 | 0.002 | 0.002 | 0 | 0 | 0 | 0 | 0.005 | 0.004 | 0.008 | 0.009 | 219 | 138 | 172
LPAL1984ZWA | Passenger car | LPG | Pre-Euro heavy | 1984-1984 | 4.2 | 1.8 | 1.4 | 7.6 | 1.9 | 1.4 | 2.4 | 3.5 | 1.8 | 1.7 | 2.8 | 3.1 | 0.021 | 0.017 | 0.035 | 0.021 | 0.002 | 0.002 | 0.002 | 0.002 | 0 | 0 | 0 | 0 | 0.004 | 0.003 | 0.007 | 0.008 | 301 | 187 | 231
LPAL1985LCH | Passenger car | LPG | Pre-Euro light | 1985-1985 | 3.2 | 1.3 | 1.1 | 5.8 | 1.1 | 0.8 | 1.8 | 2 | 1.2 | 1.1 | 2.1 | 2.1 | 0.027 | 0.021 | 0.045 | 0.027 | 0.002 | 0.002 | 0.002 | 0.002 | 0 | 0 | 0 | 0 | 0.005 | 0.004 | 0.009 | 0.01 | 185 | 118 | 148
LPAL1985MED | Passenger car | LPG | Pre-Euro medium weight | 1985-1985 | 3.6 | 1.5 | 1.3 | 6.5 | 1.4 | 1 | 2 | 2.6 | 1.4 | 1.3 | 2.3 | 2.5 | 0.024 | 0.019 | 0.04 | 0.024 | 0.002 | 0.002 | 0.002 | 0.002 | 0 | 0 | 0 | 0 | 0.005 | 0.004 | 0.008 | 0.009 | 218 | 137 | 170
LPAL1985ZWA | Passenger car | LPG | Pre-Euro heavy | 1985-1985 | 4.2 | 1.8 | 1.4 | 7.6 | 1.9 | 1.4 | 2.4 | 3.5 | 1.8 | 1.7 | 2.8 | 3.1 | 0.021 | 0.017 | 0.035 | 0.021 | 0.002 | 0.002 | 0.002 | 0.002 | 0 | 0 | 0 | 0 | 0.004 | 0.003 | 0.007 | 0.008 | 300 | 187 | 232
LPAL1986LCH | Passenger car | LPG | Pre-Euro light | 1986-1986 | 3.1 | 1.3 | 1.1 | 5.5 | 1 | 0.8 | 1.6 | 1.9 | 1.1 | 1 | 1.9 | 1.9 | 0.016 | 0.01 | 0.031 | 0.016 | 0.002 | 0.002 | 0.002 | 0.002 | 0 | 0 | 0 | 0 | 0.003 | 0.002 | 0.006 | 0.006 | 176 | 111 | 139
LPAL1986MED | Passenger car | LPG | Pre-Euro medium weight | 1986-1986 | 3.5 | 1.4 | 1.2 | 6.2 | 1.3 | 1 | 1.9 | 2.4 | 1.3 | 1.3 | 2.1 | 2.3 | 0.014 | 0.008 | 0.007 | 0.014 | 0.002 | 0.002 | 0.002 | 0.002 | 0 | 0 | 0 | 0 | 0.003 | 0.002 | 0.001 | 0.005 | 219 | 138 | 171
LPAL1986ZWA | Passenger car | LPG | Pre-Euro heavy | 1986-1986 | 4 | 1.7 | 1.3 | 7.3 | 1.7 | 1.3 | 2.2 | 3.2 | 1.7 | 1.6 | 2.5 | 3 | 0.01 | 0.006 | 0.018 | 0.01 | 0.002 | 0.002 | 0.002 | 0.002 | 0 | 0 | 0 | 0 | 0.002 | 0.001 | 0.003 | 0.004 | 297 | 188 | 236
LPAL1987LCH | Passenger car | LPG | Pre-Euro light | 1987-1987 | 3.1 | 1.3 | 1.1 | 5.5 | 1 | 0.8 | 1.6 | 1.9 | 1.1 | 1 | 1.9 | 1.9 | 0.016 | 0.01 | 0.031 | 0.016 | 0.002 | 0.002 | 0.002 | 0.002 | 0 | 0 | 0 | 0 | 0.003 | 0.002 | 0.006 | 0.006 | 167 | 105 | 132
LPAL1987MED | Passenger car | LPG | Pre-Euro medium weight | 1987-1987 | 3.5 | 1.4 | 1.2 | 6.2 | 1.3 | 1 | 1.9 | 2.4 | 1.3 | 1.3 | 2.1 | 2.3 | 0.014 | 0.008 | 0.007 | 0.014 | 0.002 | 0.002 | 0.002 | 0.002 | 0 | 0 | 0 | 0 | 0.003 | 0.002 | 0.001 | 0.005 | 210 | 134 | 167
LPAL1987ZWA | Passenger car | LPG | Pre-Euro heavy | 1987-1987 | 4 | 1.7 | 1.3 | 7.3 | 1.7 | 1.3 | 2.2 | 3.2 | 1.7 | 1.6 | 2.5 | 3 | 0.01 | 0.006 | 0.018 | 0.01 | 0.002 | 0.002 | 0.002 | 0.002 | 0 | 0 | 0 | 0 | 0.002 | 0.001 | 0.003 | 0.004 | 322 | 210 | 268
LPAL1988MED | Passenger car | LPG | Pre-Euro medium weight | 1988-1988 | 3.5 | 1.4 | 1.2 | 6.2 | 1.3 | 1 | 1.9 | 2.4 | 1.3 | 1.3 | 2.1 | 2.3 | 0.014 | 0.008 | 0.007 | 0.014 | 0.002 | 0.002 | 0.002 | 0.002 | 0 | 0 | 0 | 0 | 0.003 | 0.002 | 0.001 | 0.005 | 212 | 133 | 165
LPAL1988ZWA | Passenger car | LPG | Pre-Euro heavy | 1988-1988 | 4 | 1.7 | 1.3 | 7.3 | 1.7 | 1.3 | 2.2 | 3.2 | 1.7 | 1.6 | 2.5 | 3 | 0.01 | 0.006 | 0.018 | 0.01 | 0.002 | 0.002 | 0.002 | 0.002 | 0 | 0 | 0 | 0 | 0.002 | 0.001 | 0.003 | 0.004 | 322 | 197 | 242
LPAL1989LCH | Passenger car | LPG | Pre-Euro light | 1989-1989 | 3.1 | 1.3 | 1.1 | 5.5 | 1 | 0.8 | 1.6 | 1.9 | 1.1 | 1 | 1.9 | 1.9 | 0.016 | 0.01 | 0.031 | 0.016 | 0.002 | 0.002 | 0.002 | 0.002 | 0 | 0 | 0 | 0 | 0.003 | 0.002 | 0.006 | 0.006 | 188 | 119 | 149
LPAL1989MED | Passenger car | LPG | Pre-Euro medium weight | 1989-1989 | 3.5 | 1.4 | 1.2 | 6.2 | 1.3 | 1 | 1.9 | 2.4 | 1.3 | 1.3 | 2.1 | 2.3 | 0.014 | 0.008 | 0.007 | 0.014 | 0.002 | 0.002 | 0.002 | 0.002 | 0 | 0 | 0 | 0 | 0.003 | 0.002 | 0.001 | 0.005 | 214 | 136 | 170
LPAL1989ZWA | Passenger car | LPG | Pre-Euro heavy | 1989-1989 | 4 | 1.7 | 1.3 | 7.3 | 1.7 | 1.3 | 2.2 | 3.2 | 1.7 | 1.6 | 2.5 | 3 | 0.01 | 0.006 | 0.018 | 0.01 | 0.002 | 0.002 | 0.002 | 0.002 | 0 | 0 | 0 | 0 | 0.002 | 0.001 | 0.003 | 0.004 | 339 | 213 | 264
LPAL1990MED | Passenger car | LPG | Pre-Euro medium weight | 1990-1990 | 3.5 | 1.4 | 1.2 | 6.2 | 1.3 | 1 | 1.9 | 2.4 | 1.3 | 1.3 | 2.1 | 2.3 | 0.014 | 0.008 | 0.007 | 0.014 | 0.002 | 0.002 | 0.002 | 0.002 | 0 | 0 | 0 | 0 | 0.003 | 0.002 | 0.001 | 0.005 | 214 | 135 | 168
LPAL1990ZWA | Passenger car | LPG | Pre-Euro heavy | 1990-1990 | 4 | 1.7 | 1.3 | 7.3 | 1.7 | 1.3 | 2.2 | 3.2 | 1.7 | 1.6 | 2.5 | 3 | 0.01 | 0.006 | 0.018 | 0.01 | 0.002 | 0.002 | 0.002 | 0.002 | 0 | 0 | 0 | 0 | 0.002 | 0.001 | 0.003 | 0.004 | 337 | 210 | 259
LPAL1991MED | Passenger car | LPG | Pre-Euro medium weight | 1997-1997 | 3.5 | 1.4 | 1.2 | 6.2 | 1.3 | 1 | 1.9 | 2.4 | 1.3 | 1.3 | 2.1 | 2.3 | 0.014 | 0.008 | 0.007 | 0.014 | 0.002 | 0.002 | 0.002 | 0.002 | 0 | 0 | 0 | 0 | 0.003 | 0.002 | 0.001 | 0.005 | 219 | 138 | 173
LPAL1991ZWA | Passenger car | LPG | Pre-Euro heavy | 1997-1997 | 4 | 1.7 | 1.3 | 7.3 | 1.7 | 1.3 | 2.2 | 3.2 | 1.7 | 1.6 | 2.5 | 3 | 0.01 | 0.006 | 0.018 | 0.01 | 0.002 | 0.002 | 0.002 | 0.002 | 0 | 0 | 0 | 0 | 0.002 | 0.001 | 0.003 | 0.004 | 311 | 185 | 223
LPAL1992MED | Passenger car | LPG | Pre-Euro medium weight | 1992-1992 | 3.5 | 1.4 | 1.2 | 6.2 | 1.3 | 1 | 1.9 | 2.4 | 1.3 | 1.3 | 2.1 | 2.3 | 0.014 | 0.008 | 0.007 | 0.014 | 0.002 | 0.002 | 0.002 | 0.002 | 0 | 0 | 0 | 0 | 0.003 | 0.002 | 0.001 | 0.005 | 210 | 133 | 166
LPAL1992ZWA | Passenger car | LPG | Pre-Euro heavy | 1992-1992 | 4 | 1.7 | 1.3 | 7.3 | 1.7 | 1.3 | 2.2 | 3.2 | 1.7 | 1.6 | 2.5 | 3 | 0.01 | 0.006 | 0.018 | 0.01 | 0.002 | 0.002 | 0.002 | 0.002 | 0 | 0 | 0 | 0 | 0.002 | 0.001 | 0.003 | 0.004 | 359 | 219 | 268
LPALEUR1 | Passenger car | LPG | Euro-1 | 07/1992-12/1996 | 10.3 | 4.4 | 1.3 | 24 | 0.6 | 0.3 | 0.1 | 2.1 | 0.9 | 0.7 | 0.5 | 1.2 | 0.009 | 0.005 | 0.005 | 0.026 | 0.07 | 0.132 | 0.076 | 0.35 | 0.007 | 0.006 | 0.008 | 0.134 | 0.002 | 0.001 | 0.001 | 0.018 | 283 | 177 | 220
LPALEUR2 | Passenger car | LPG | Euro-2 | 01/1996-12/1999 | 4.6 | 2.3 | 1.5 | 17.5 | 0.2 | 0.1 | 0 | 2 | 1.2 | 0.3 | 0.4 | 0.5 | 0.009 | 0.005 | 0.005 | 0.026 | 0.085 | 0.149 | 0.087 | 0.423 | 0.004 | 0.002 | 0.002 | 0.082 | 0.002 | 0.001 | 0.001 | 0.018 | 259 | 163 | 203
LPALEUR3 | Passenger car | LPG | Euro-3 | 01/2000-12/2005 | 2.7 | 2 | 1.4 | 12.8 | 0.1 | 0.1 | 0 | 1.8 | 0.4 | 0.2 | 0.2 | 1.2 | 0.005 | 0.002 | 0.005 | 0.026 | 0.058 | 0.03 | 0.067 | 0.292 | 0.002 | 0 | 0.001 | 0.032 | 0.001 | 0 | 0.001 | 0.007 | 243 | 154 | 192
LPALEUR4 | Passenger car | LPG | Euro-4 | 01/2005-12/2010 | 1.2 | 1 | 1.4 | 9.9 | 0 | 0.1 | 0 | 1.9 | 0.2 | 0.1 | 0.1 | 0.5 | 0.004 | 0.002 | 0.005 | 0.026 | 0.038 | 0.029 | 0.067 | 0.189 | 0.002 | 0 | 0.001 | 0.032 | 0.001 | 0 | 0.001 | 0.006 | 223 | 142 | 177
LPALEUR5 | Passenger car | LPG | Euro-5 | 09/2009-12/2013 | 0.6 | 0.7 | 1.1 | 9.9 | 0 | 0.1 | 0 | 1.4 | 0.1 | 0.1 | 0.1 | 0.4 | 0.004 | 0.002 | 0.005 | 0.026 | 0.018 | 0.029 | 0.067 | 0.091 | 0.002 | 0 | 0.001 | 0.032 | 0.001 | 0 | 0.001 | 0.005 | 172 | 109 | 137
LPALEUR6 | Passenger car | LPG | Euro-6 | 09/2014 and later | 0.1 | 0.5 | 1 | 13.7 | 0.1 | 0.1 | 0 | 1.3 | 0.1 | 0.1 | 0.1 | 1 | 0.004 | 0.002 | 0.005 | 0.018 | 0.009 | 0.029 | 0.067 | 0.044 | 0.002 | 0 | 0.001 | 0.032 | 0.001 | 0 | 0.001 | 0.005 | 170 | 107 | 134
LPALO3WCLCH | Passenger car | LPG | Unregulated catalytic converter light | before 06/1992 | 2.3 | 0.5 | 0.6 | 4.1 | 0.4 | 0.1 | 0.7 | 0.7 | 0.6 | 0.5 | 1.1 | 1.1 | 0.016 | 0.01 | 0.031 | 0.016 | 0.002 | 0.002 | 0.002 | 0.002 | 0 | 0 | 0 | 0 | 0.003 | 0.002 | 0.006 | 0.006 | 199 | 126 | 157
LPALO3WCMED | Passenger car | LPG | Unregulated catalytic converter medium weight | before 06/1992 | 2.6 | 0.6 | 0.6 | 4.7 | 0.4 | 0.1 | 0.7 | 0.8 | 0.7 | 0.7 | 1.2 | 1.3 | 0.016 | 0.01 | 0.031 | 0.016 | 0.002 | 0.002 | 0.002 | 0.002 | 0 | 0 | 0 | 0 | 0.003 | 0.002 | 0.006 | 0.006 | 219 | 139 | 173
LPALO3WCZWA | Passenger car | LPG | Unregulated catalytic converter heavy weight | before 06/1992 | 2.6 | 0.6 | 0.6 | 4.7 | 0.4 | 0.1 | 0.7 | 0.8 | 0.7 | 0.7 | 1.2 | 1.3 | 0.016 | 0.01 | 0.031 | 0.016 | 0.002 | 0.002 | 0.002 | 0.002 | 0 | 0 | 0 | 0 | 0.003 | 0.002 | 0.006 | 0.006 | 286 | 177 | 220
LPALPR82LCH | Passenger car | LPG | Pre-Euro light | before 1982 | 3.2 | 1.3 | 1.1 | 5.8 | 1.1 | 0.8 | 1.8 | 2 | 1.2 | 1.1 | 2.1 | 2.1 | 0.039 | 0.03 | 0.066 | 0.039 | 0.002 | 0.002 | 0.002 | 0.002 | 0 | 0 | 0 | 0 | 0.008 | 0.006 | 0.013 | 0.014 | 193 | 122 | 152
LPALPR82MED | Passenger car | LPG | Pre-Euro medium weight | before 1982 | 3.6 | 1.5 | 1.3 | 6.5 | 1.4 | 1 | 2 | 2.6 | 1.4 | 1.3 | 2.3 | 2.5 | 0.027 | 0.021 | 0.045 | 0.027 | 0.002 | 0.002 | 0.002 | 0.002 | 0 | 0 | 0 | 0 | 0.005 | 0.004 | 0.009 | 0.01 | 220 | 138 | 170
LPALPR82ZWA | Passenger car | LPG | Pre-Euro heavy | before 1982 | 4.2 | 1.8 | 1.4 | 7.6 | 1.9 | 1.4 | 2.4 | 3.5 | 1.8 | 1.7 | 2.8 | 3.1 | 0.024 | 0.019 | 0.04 | 0.024 | 0.002 | 0.002 | 0.002 | 0.002 | 0 | 0 | 0 | 0 | 0.005 | 0.004 | 0.008 | 0.009 | 296 | 187 | 234
LPALR3WC | Passenger car | LPG | Pre-Euro regulated catalytic converter | before 06/1992 | 6.9 | 5 | 1.7 | 12.5 | 0.8 | 0.3 | 0.1 | 1.6 | 1.2 | 0.7 | 0.5 | 2.2 | 0.009 | 0.005 | 0.013 | 0.009 | 0.002 | 0.002 | 0.002 | 0.002 | 0 | 0 | 0 | 0 | 0.002 | 0.001 | 0.002 | 0.003 | 277 | 174 | 217
LPCBEUR3 | Passenger car | Petrol | Euro-3 dual-fuel | 01/2000-12/2005 | 4.1 | 2.4 | 2 | 17 | 0.1 | 0.1 | 0 | 2.4 | 0.3 | 0.3 | 0.3 | 0.2 | 0.001 | 0.001 | 0.003 | 0.033 | 0.015 | 0.015 | 0.067 | 0.292 | 0.002 | 0 | 0.001 | 0.032 | 0 | 0 | 0 | 0.003 | 206 | 131 | 164
LPCBEUR4 | Passenger car | Petrol | Euro-4 dual-fuel | 01/2005-12/2010 | 3.6 | 2.2 | 1.7 | 13.6 | 0 | 0.1 | 0 | 2.5 | 0.3 | 0.3 | 0.3 | 0.1 | 0.001 | 0.001 | 0.003 | 0.033 | 0.009 | 0.02 | 0.067 | 0.189 | 0.001 | 0 | 0.001 | 0.015 | 0 | 0 | 0 | 0.003 | 216 | 138 | 172
LPCBEUR5 | Passenger car | Petrol | Euro-5 dual-fuel | 09/2009-12/2013 | 2.5 | 1.6 | 1.4 | 13.6 | 0.1 | 0.1 | 0 | 1.9 | 0.1 | 0.1 | 0.1 | 0.1 | 0.001 | 0.001 | 0.003 | 0.033 | 0.005 | 0.025 | 0.067 | 0.091 | 0.001 | 0 | 0.001 | 0.015 | 0 | 0 | 0 | 0.002 | 204 | 131 | 165
LPCBEUR6 | Passenger car | Petrol | Euro-6 dual-fuel | 09/2014 and later | 3.5 | 2 | 1.4 | 6.9 | 0.2 | 0.1 | 0 | 1 | 0 | 0 | 0 | 0.2 | 0 | 0 | 0.003 | 0.009 | 0.008 | 0.029 | 0.067 | 0.003 | 0.002 | 0 | 0.001 | 0.048 | 0 | 0 | 0 | 0.002 | 200 | 128 | 161
LPEBEUR5 | Passenger car | Petrol | Euro-5 plug-in hybrid | 09/2009-12/2013 | 0.1 | 0 | 0.1 | 13.6 | 0.1 | 0 | 0.1 | 1.9 | 0 | 0 | 0 | 0.1 | 0.002 | 0.001 | 0.003 | 0.033 | 0.018 | 0.029 | 0.067 | 0.091 | 0 | 0 | 0.001 | 0.01 | 0 | 0 | 0 | 0.003 | 107 | 127 | 158
LPEBEUR6 | Passenger car | Petrol | Euro-6 plug-in hybrid | 09/2014 and later | 0.1 | 0 | 0.1 | 6.9 | 0.1 | 0 | 0.1 | 1 | 0 | 0 | 0 | 0.2 | 0.002 | 0.001 | 0.002 | 0.001 | 0.009 | 0.029 | 0.067 | 0.003 | 0.001 | 0 | 0.001 | 0.048 | 0 | 0 | 0 | 0.003 | 107 | 127 | 157
LPEDEDT6 | Passenger car | Petrol | Euro-6D Temp plug-in hybrid | - | 0 | 0 | 0.1 | 0.1 | 0 | 0 | 0 | 0 | 0.1 | 0.1 | 0.1 | 0.2 | 0 | 0.002 | 0.002 | 0.001 | 0.026 | 0.015 | 0.024 | 0.044 | 0.013 | 0.005 | 0.006 | 0.016 | 0 | 0 | 0 | 0 | 112 | 135 | 170
LPEDEUA6 | Passenger car | Diesel | Euro-6A plug-in hybrid | 09/2014-12/2019 | 0 | 0.1 | 0 | 0 | 0.1 | 0.1 | 0.1 | 0.1 | 0.2 | 0.2 | 0.3 | 0.3 | 0 | 0.002 | 0.002 | 0.001 | 0.001 | 0.001 | 0.001 | 0.001 | 0.007 | 0.002 | 0.003 | 0.008 | 0 | 0 | 0 | 0 | 117 | 139 | 173
LPEDEUD6 | Passenger car | Diesel | Euro-6D plug-in hybrid | 01/2020 and later | 0 | 0 | 0.1 | 0.1 | 0 | 0 | 0 | 0 | 0 | 0 | 0 | 0 | 0.001 | 0.002 | 0.002 | 0 | 0.003 | 0.001 | 0.002 | 0.004 | 0.013 | 0.005 | 0.006 | 0.016 | 0 | 0 | 0 | 0 | 131 | 156 | 195
LPEDEUR5 | Passenger car | Diesel | Euro-5 plug-in hybrid | 09/2009-12/2013 | 0 | 0 | 0 | 0 | 0.1 | 0.1 | 0.1 | 0.1 | 0.2 | 0.2 | 0.3 | 0.6 | 0.001 | 0.002 | 0.002 | 0.001 | 0.001 | 0.001 | 0.001 | 0.001 | 0.007 | 0.002 | 0.003 | 0.008 | 0 | 0.001 | 0.001 | 0 | 100 | 119 | 148
MUTBEUR0LCH | Utility vehicle | Petrol | Pre-Euro light utility vehicle | 01/2013 and later | 73.8 | 41.4 | 37.5 | 73.8 | 41.1 | 4.8 | 5 | 41.1 | 6.3 | 9.7 | 14.3 | 10.1 | 0.388 | 0.399 | 0.417 | 0.722 | 0.002 | 0.002 | 0.002 | 0.002 | 0 | 0 | 0 | 0 | 0.078 | 0.08 | 0.083 | 0.078 | 513 | 332 | 384
MUTCEUR6LCH | Utility vehicle | CNG/LNG | Euro-6 light utility vehicle | 01/2013 and later | 0.6 | 0.3 | 0.3 | 6.2 | 0.1 | 0 | 0 | 0.5 | 1.3 | 0.5 | 0.2 | 1.7 | 0.006 | 0.004 | 0.004 | 0.039 | 0.1 | 0.1 | 0.103 | 0.4 | 0 | 0 | 0 | 0 | 0.002 | 0.001 | 0.001 | 0.012 | 321 | 238 | 211
MUTCEUR6ZWA | Utility vehicle | CNG/LNG | Euro-6 medium weight utility vehicle | 10/2008-12/2008 | 1.1 | 0.6 | 0.7 | 12.6 | 0.1 | 0.1 | 0 | 0.9 | 3.8 | 0.9 | 0.4 | 3.5 | 0.013 | 0.009 | 0.008 | 0.081 | 0.1 | 0.1 | 0.103 | 0.4 | 0 | 0 | 0 | 0 | 0.004 | 0.002 | 0.001 | 0.022 | 808 | 586 | 481
MUTDEDE5LCHSCR | Utility vehicle | Diesel | Euro-5DE light SCR utility vehicle | 10/2008-12/2008 | 2.6 | 1.3 | 0.7 | 12.3 | 0 | 0 | 0 | 0.1 | 4.6 | 2.8 | 1.8 | 22.3 | 0.01 | 0.007 | 0.006 | 0.047 | 0.018 | 0.018 | 0.019 | 0.054 | 0.03 | 0.04 | 0.035 | 0.09 | 0.005 | 0.003 | 0.002 | 0.023 | 432 | 287 | 244
MUTDEDE5SCRZWA | Utility vehicle | Diesel | Euro-5DE medium weight SCR utility vehicle | 01/2009-12/2013 | 3.5 | 1.8 | 1.6 | 26.8 | 0 | 0 | 0 | 0.2 | 6.9 | 4.8 | 4 | 42 | 0.02 | 0.013 | 0.012 | 0.095 | 0.018 | 0.018 | 0.019 | 0.054 | 0.03 | 0.04 | 0.035 | 0.09 | 0.01 | 0.005 | 0.004 | 0.046 | 813 | 541 | 452
MUTDEUG5EGRLCH | Utility vehicle | Diesel | Euro-5G light EGR utility vehicle | 01/2009-12/2013 | 1.2 | 0.6 | 0.5 | 11.6 | 0.3 | 0.1 | 0.1 | 1.2 | 2.5 | 1.3 | 1.3 | 21.1 | 0.011 | 0.007 | 0.006 | 0.053 | 0.003 | 0.003 | 0.003 | 0.009 | 0.03 | 0.04 | 0.035 | 0.09 | 0.006 | 0.003 | 0.002 | 0.027 | 541 | 330 | 268
MUTDEUG5EGRZWA | Utility vehicle | Diesel | Euro-5G medium weight EGR utility vehicle | 01/2009-12/2013 | 2.2 | 1.1 | 0.9 | 21.7 | 0.5 | 0.2 | 0.1 | 2.3 | 4.8 | 2.5 | 2.5 | 39.3 | 0.022 | 0.014 | 0.011 | 0.105 | 0.003 | 0.003 | 0.003 | 0.009 | 0.03 | 0.04 | 0.035 | 0.09 | 0.011 | 0.006 | 0.004 | 0.052 | 1008 | 630 | 507
MUTDEUG5LCHSCR | Utility vehicle | Diesel | Euro-5G light SCR utility vehicle | 01/2009-12/2013 | 1.8 | 0.9 | 0.5 | 8.7 | 0 | 0 | 0 | 0.2 | 4.6 | 2.7 | 1.9 | 22.3 | 0.009 | 0.006 | 0.005 | 0.042 | 0.018 | 0.018 | 0.019 | 0.054 | 0.03 | 0.04 | 0.035 | 0.09 | 0.005 | 0.003 | 0.002 | 0.023 | 421 | 278 | 240
MUTDEUG5SCRZWA | Utility vehicle | Diesel | Euro-5G medium weight SCR utility vehicle | 1982-1992 | 2.5 | 1.3 | 1.2 | 20.1 | 0.1 | 0.1 | 0 | 0.4 | 5.9 | 3.8 | 3.3 | 38.4 | 0.018 | 0.012 | 0.01 | 0.086 | 0.018 | 0.018 | 0.019 | 0.054 | 0.03 | 0.04 | 0.035 | 0.09 | 0.009 | 0.005 | 0.003 | 0.044 | 839 | 545 | 456
MUTDEUR0LCH | Utility vehicle | Diesel | Euro-0 light utility vehicle | 1982-1992 | 3.8 | 1.9 | 1.6 | 3.8 | 3.6 | 0.9 | 0.8 | 3.6 | 7.7 | 6.4 | 7.2 | 12.4 | 0.54 | 0.327 | 0.279 | 0.971 | 0.003 | 0.003 | 0.003 | 0.003 | 0 | 0 | 0 | 0 | 0.27 | 0.164 | 0.139 | 0.27 | 422 | 286 | 295
MUTDEUR0ZWA | Utility vehicle | Diesel | Euro-0 medium weight utility vehicle | 1992-09/1996 | 5.5 | 3.3 | 2.7 | 5.5 | 4.1 | 0.8 | 0.8 | 4.1 | 14.1 | 10 | 9.7 | 22.6 | 0.979 | 0.555 | 0.452 | 1.762 | 0.003 | 0.003 | 0.003 | 0.003 | 0 | 0 | 0 | 0 | 0.49 | 0.277 | 0.225 | 0.49 | 856 | 590 | 532
MUTDEUR1LCH | Utility vehicle | Diesel | Euro-1 light utility vehicle | 1992-09/1996 | 1.2 | 0.8 | 0.6 | 1.2 | 0.5 | 0.3 | 0.2 | 0.5 | 5 | 4.2 | 4.6 | 8.1 | 0.265 | 0.159 | 0.137 | 0.477 | 0.003 | 0.003 | 0.003 | 0.003 | 0.006 | 0.005 | 0.003 | 0.006 | 0.172 | 0.103 | 0.089 | 0.172 | 515 | 411 | 427
MUTDEUR1ZWA | Utility vehicle | Diesel | Euro-1 medium weight utility vehicle | 10/1995-09/2001 | 2.2 | 1.4 | 1 | 2.2 | 1 | 0.5 | 0.4 | 1 | 9.3 | 6.6 | 6.2 | 14.9 | 0.488 | 0.267 | 0.219 | 0.878 | 0.003 | 0.003 | 0.003 | 0.003 | 0.011 | 0.009 | 0.007 | 0.011 | 0.317 | 0.174 | 0.141 | 0.317 | 874 | 590 | 531
MUTDEUR2LCH | Utility vehicle | Diesel | Euro-2 light utility vehicle | 10/1995-09/2001 | 1 | 0.7 | 0.5 | 1 | 0.3 | 0.2 | 0.1 | 0.3 | 5.4 | 4.4 | 4.7 | 8.7 | 0.107 | 0.077 | 0.069 | 0.192 | 0.003 | 0.003 | 0.003 | 0.003 | 0.005 | 0.005 | 0.003 | 0.005 | 0.069 | 0.05 | 0.045 | 0.069 | 373 | 305 | 319
MUTDEUR2ZWA | Utility vehicle | Diesel | Euro-2 medium weight utility vehicle | 10/2000-09/2006 | 1.8 | 1.2 | 0.8 | 1.8 | 0.6 | 0.3 | 0.3 | 0.6 | 9.9 | 7 | 6.5 | 15.9 | 0.191 | 0.119 | 0.103 | 0.344 | 0.003 | 0.003 | 0.003 | 0.003 | 0.011 | 0.009 | 0.006 | 0.011 | 0.124 | 0.077 | 0.067 | 0.124 | 802 | 555 | 499
MUTDEUR3LCH | Utility vehicle | Diesel | Euro-3 light utility vehicle | 10/2000-09/2006 | 1.1 | 0.8 | 0.6 | 1.1 | 0.3 | 0.2 | 0.1 | 0.3 | 5.7 | 3.9 | 4.4 | 10.3 | 0.124 | 0.075 | 0.056 | 0.224 | 0.003 | 0.003 | 0.003 | 0.003 | 0.003 | 0.003 | 0.002 | 0.003 | 0.087 | 0.052 | 0.039 | 0.087 | 423 | 299 | 321
MUTDEUR3ZWA | Utility vehicle | Diesel | Euro-3 medium weight utility vehicle | 10/2005-09/2009 | 2 | 1.5 | 1 | 2 | 0.6 | 0.3 | 0.2 | 0.6 | 10.2 | 6.2 | 5.9 | 18.4 | 0.225 | 0.126 | 0.096 | 0.406 | 0.003 | 0.003 | 0.003 | 0.003 | 0.005 | 0.005 | 0.004 | 0.005 | 0.158 | 0.088 | 0.067 | 0.158 | 873 | 551 | 506
MUTDEUR4LCH | Utility vehicle | Diesel | Euro-4 light utility vehicle | 10/2005-09/2009 | 2.2 | 0.8 | 0.4 | 4.3 | 0 | 0 | 0 | 0.1 | 6.3 | 3.3 | 3.4 | 20.1 | 0.025 | 0.014 | 0.011 | 0.091 | 0.003 | 0.003 | 0.003 | 0.006 | 0.006 | 0.007 | 0.006 | 0.012 | 0.019 | 0.01 | 0.008 | 0.061 | 466 | 272 | 224
MUTDEUR4ZWA | Utility vehicle | Diesel | Euro-4 medium weight utility vehicle | 01/2013 and later | 4.7 | 1.8 | 0.9 | 9.5 | 0.1 | 0 | 0 | 0.2 | 11.9 | 6.3 | 5.8 | 38.2 | 0.046 | 0.024 | 0.019 | 0.166 | 0.003 | 0.003 | 0.003 | 0.006 | 0.011 | 0.014 | 0.011 | 0.022 | 0.035 | 0.018 | 0.014 | 0.111 | 855 | 494 | 402
MUTDEUR6LCH | Utility vehicle | Diesel | Euro-6 light utility vehicle | 01/2013 and later | 0.6 | 0.3 | 0.3 | 6.2 | 0.1 | 0 | 0 | 0.5 | 1.4 | 0.6 | 0.6 | 7.3 | 0.006 | 0.004 | 0.004 | 0.039 | 0.08 | 0.1 | 0.083 | 0.32 | 0.019 | 0.019 | 0.015 | 0.074 | 0.002 | 0.001 | 0.001 | 0.012 | 381 | 281 | 253
MUTDEUR6ZWA | Utility vehicle | Diesel | Euro-6 medium weight utility vehicle | all | 1.1 | 0.6 | 0.7 | 12.6 | 0.1 | 0.1 | 0 | 0.9 | 4 | 1.1 | 0.9 | 20.6 | 0.013 | 0.009 | 0.008 | 0.081 | 0.08 | 0.1 | 0.083 | 0.32 | 0.037 | 0.039 | 0.03 | 0.148 | 0.004 | 0.002 | 0.001 | 0.022 | 806 | 599 | 492
MUTEZEEVZWA | Utility vehicle | Eletricity | light utility vehicle | all | 0 | 0 | 0 | 0 | 0 | 0 | 0 | 0 | 0 | 0 | 0 | 0 | 0 | 0 | 0 | 0 | 0 | 0 | 0 | 0 | 0 | 0 | 0 | 0 | 0 | 0 | 0 | 0 | 0 | 0 | 0
MUTHZEEVZWA | Utility vehicle | Hydrogen | light utility vehicle | all | 0 | 0 | 0 | 0 | 0 | 0 | 0 | 0 | 0 | 0 | 0 | 0 | 0 | 0 | 0 | 0 | 0 | 0 | 0 | 0 | 0 | 0 | 0 | 0 | 0 | 0 | 0 | 0 | 0 | 0 | 0
MUTLEUR0LCH | Utility vehicle | LPG | Euro-0 light utility vehicle | 1982-1992 | 2.2 | 1.6 | 1.5 | 2.2 | 2.5 | 0.4 | 0.4 | 2.5 | 6.3 | 9.7 | 14.3 | 10.1 | 0.097 | 0.1 | 0.104 | 0.181 | 0.002 | 0.002 | 0.002 | 0.002 | 0 | 0 | 0 | 0 | 0.019 | 0.02 | 0.021 | 0.019 | 509 | 351 | 393
ZUTBEUR0 | Utility vehicle | Petrol | Pre-Euro heavy utility vehicle | 01/2013 and later | 73.8 | 41.4 | 37.5 | 73.8 | 41.1 | 4.8 | 5 | 41.1 | 6.3 | 9.7 | 14.3 | 10.1 | 0.388 | 0.399 | 0.417 | 0.722 | 0.002 | 0.002 | 0.002 | 0.002 | 0 | 0 | 0 | 0 | 0.078 | 0.08 | 0.083 | 0.078 | 1665 | 1110 | 1231
ZUTCEUR6 | Utility vehicle | CNG/LNG | Euro-6 heavy utility vehicle | 10/2008-12/2008 | 1.6 | 0.9 | 0.9 | 17.8 | 0.2 | 0.1 | 0 | 1 | 6.1 | 4.3 | 0.6 | 5 | 0.019 | 0.012 | 0.01 | 0.119 | 0.1 | 0.1 | 0.103 | 0.4 | 0.006 | 0.002 | 0.002 | 0.024 | 0.005 | 0.002 | 0.002 | 0.03 | 1199 | 844 | 681
ZUTDEDE5SCR | Utility vehicle | Diesel | Euro-5DE heavy SCR utility vehicle | 01/2009-12/2013 | 4.6 | 2.2 | 2 | 37.3 | 0 | 0 | 0 | 0.2 | 8.9 | 6.1 | 5 | 52.8 | 0.028 | 0.021 | 0.017 | 0.133 | 0.018 | 0.018 | 0.019 | 0.054 | 0.046 | 0.062 | 0.054 | 0.138 | 0.013 | 0.007 | 0.005 | 0.062 | 1241 | 825 | 673
ZUTDEUG5EGR | Utility vehicle | Diesel | Euro-5G heavy EGR utility vehicle | 01/2009-12/2013 | 2.8 | 1.4 | 1.2 | 26.6 | 0.6 | 0.3 | 0.2 | 2.8 | 6.3 | 3.4 | 3.6 | 47.7 | 0.03 | 0.023 | 0.017 | 0.144 | 0.003 | 0.003 | 0.003 | 0.009 | 0.046 | 0.062 | 0.054 | 0.138 | 0.013 | 0.008 | 0.005 | 0.065 | 1162 | 723 | 569
ZUTDEUG5SCR | Utility vehicle | Diesel | Euro-5G heavy SCR utility vehicle | 01/2009-12/2013 | 3.6 | 1.9 | 1.6 | 29.3 | 0.1 | 0.1 | 0 | 0.6 | 6.8 | 4.2 | 3.7 | 43.4 | 0.026 | 0.017 | 0.014 | 0.124 | 0.018 | 0.018 | 0.019 | 0.054 | 0.046 | 0.062 | 0.054 | 0.138 | 0.012 | 0.006 | 0.004 | 0.058 | 1241 | 797 | 633
ZUTDEUR0 | Utility vehicle | Diesel | Euro-0 heavy utility vehicle | 1982-1992 | 4.5 | 4.8 | 3.7 | 4.5 | 4.5 | 0.6 | 0.6 | 4.5 | 21 | 15 | 13.8 | 33.6 | 1.382 | 0.818 | 0.653 | 2.488 | 0.003 | 0.003 | 0.003 | 0.003 | 0 | 0 | 0 | 0 | 0.691 | 0.409 | 0.324 | 0.691 | 1219 | 858 | 738
ZUTDEUR1 | Utility vehicle | Diesel | Euro-1 heavy utility vehicle | 1992-09/1996 | 3 | 2.2 | 1.7 | 3 | 1.3 | 0.7 | 0.5 | 1.3 | 13.8 | 9.9 | 8.9 | 22.1 | 0.717 | 0.408 | 0.332 | 1.291 | 0.003 | 0.003 | 0.003 | 0.003 | 0.019 | 0.016 | 0.011 | 0.019 | 0.466 | 0.265 | 0.214 | 0.466 | 1423 | 1032 | 886
ZUTDEUR2 | Utility vehicle | Diesel | Euro-2 heavy utility vehicle | 10/1995-09/2001 | 2.4 | 1.8 | 1.3 | 2.4 | 0.8 | 0.4 | 0.3 | 0.8 | 14.6 | 10.2 | 9.1 | 23.3 | 0.313 | 0.191 | 0.168 | 0.563 | 0.003 | 0.003 | 0.003 | 0.003 | 0.018 | 0.016 | 0.01 | 0.018 | 0.203 | 0.124 | 0.109 | 0.203 | 1236 | 886 | 762
ZUTDEUR3 | Utility vehicle | Diesel | Euro-3 heavy utility vehicle | 10/2000-09/2006 | 2.5 | 2.2 | 1.6 | 2.5 | 0.8 | 0.4 | 0.3 | 0.8 | 15.6 | 9.4 | 8.6 | 28 | 0.303 | 0.168 | 0.133 | 0.546 | 0.003 | 0.003 | 0.003 | 0.003 | 0.01 | 0.009 | 0.007 | 0.01 | 0.212 | 0.117 | 0.092 | 0.212 | 1288 | 829 | 730
ZUTDEUR4 | Utility vehicle | Diesel | Euro-4 heavy utility vehicle | 10/2005-09/2009 | 8.1 | 3.1 | 1.5 | 16.3 | 0.1 | 0.1 | 0 | 0.3 | 15.1 | 7.9 | 8.1 | 48.2 | 0.061 | 0.031 | 0.024 | 0.22 | 0.003 | 0.003 | 0.003 | 0.006 | 0.017 | 0.021 | 0.018 | 0.035 | 0.046 | 0.024 | 0.018 | 0.147 | 1288 | 757 | 617
ZUTDEUR6 | Utility vehicle | Diesel | Euro-6 heavy utility vehicle | 01/2013 and later | 1.6 | 0.9 | 0.9 | 17.8 | 0.2 | 0.1 | 0 | 1 | 6.1 | 2.7 | 1.9 | 28.7 | 0.019 | 0.012 | 0.01 | 0.119 | 0.136 | 0.175 | 0.083 | 0.564 | 0.056 | 0.06 | 0.046 | 0.226 | 0.005 | 0.002 | 0.002 | 0.03 | 1147 | 808 | 652
ZUTEZEEV | Utility vehicle | Eletricity | heavy utility vehicle | all | 0 | 0 | 0 | 0 | 0 | 0 | 0 | 0 | 0 | 0 | 0 | 0 | 0 | 0 | 0 | 0 | 0 | 0 | 0 | 0 | 0 | 0 | 0 | 0 | 0 | 0 | 0 | 0 | 0 | 0 | 0
ZUTHZEEV | Utility vehicle | Hydrogen | heavy utility vehicle | all | 0 | 0 | 0 | 0 | 0 | 0 | 0 | 0 | 0 | 0 | 0 | 0 | 0 | 0 | 0 | 0 | 0 | 0 | 0 | 0 | 0 | 0 | 0 | 0 | 0 | 0 | 0 | 0 | 0 | 0 | 0
MVABEUR0LCH | Lorry | Petrol | Pre-Euro light | all | 73.8 | 41.4 | 37.5 | 73.8 | 41.1 | 4.8 | 5 | 41.1 | 6.3 | 9.7 | 14.3 | 10.1 | 0.388 | 0.399 | 0.417 | 0.722 | 0.002 | 0.002 | 0.002 | 0.002 | 0 | 0 | 0 | 0 | 0.078 | 0.08 | 0.083 | 0.078 | 594 | 385 | 450
MVACEUR6LCH | Lorry | CNG/LNG | Euro-6 light | 2012 and later | 0.6 | 0.3 | 0.3 | 6.2 | 0.1 | 0 | 0 | 0.5 | 1.3 | 0.5 | 0.2 | 1.7 | 0.006 | 0.004 | 0.004 | 0.039 | 0.1 | 0.1 | 0.103 | 0.4 | 0 | 0 | 0 | 0 | 0.002 | 0.001 | 0.001 | 0.012 | 345 | 253 | 226
MVACEUR6ZWA | Lorry | CNG/LNG | Euro-6 medium weight | 2012 and later | 1.1 | 0.6 | 0.7 | 12.6 | 0.1 | 0.1 | 0 | 0.9 | 3.8 | 0.9 | 0.4 | 3.5 | 0.013 | 0.009 | 0.008 | 0.081 | 0.1 | 0.1 | 0.103 | 0.4 | 0 | 0 | 0 | 0 | 0.004 | 0.002 | 0.001 | 0.022 | 1032 | 721 | 602
MVADEDE5LCHSCR | Lorry | Diesel | Euro-5DE light SCR | 2005-2008 | 2.6 | 1.3 | 0.7 | 12.3 | 0 | 0 | 0 | 0.1 | 4.6 | 2.8 | 1.8 | 22.3 | 0.01 | 0.007 | 0.006 | 0.047 | 0.018 | 0.018 | 0.019 | 0.054 | 0.03 | 0.04 | 0.035 | 0.09 | 0.005 | 0.003 | 0.002 | 0.023 | 513 | 336 | 290
MVADEDE5SCRZWA | Lorry | Diesel | Euro-5DE medium weight SCR | 2005-2008 | 3.9 | 1.9 | 1.6 | 26.9 | 0 | 0 | 0 | 0.2 | 7.3 | 4.8 | 3.9 | 42.3 | 0.021 | 0.015 | 0.013 | 0.1 | 0.018 | 0.018 | 0.019 | 0.054 | 0.033 | 0.044 | 0.038 | 0.098 | 0.01 | 0.005 | 0.004 | 0.046 | 931 | 621 | 520
MVADEUG5EGRLCH | Lorry | Diesel | Euro-5G light EGR | 2009-2013 | 1.2 | 0.6 | 0.5 | 11.6 | 0.3 | 0.1 | 0.1 | 1.2 | 2.5 | 1.3 | 1.3 | 21.1 | 0.011 | 0.007 | 0.006 | 0.053 | 0.003 | 0.003 | 0.003 | 0.009 | 0.03 | 0.04 | 0.035 | 0.09 | 0.006 | 0.003 | 0.002 | 0.027 | 615 | 366 | 301
MVADEUG5EGRZWA | Lorry | Diesel | Euro-5G medium weight EGR | 2009-2013 | 2.3 | 1.1 | 0.9 | 20.2 | 0.5 | 0.2 | 0.1 | 2.2 | 5.1 | 2.7 | 2.7 | 37.9 | 0.026 | 0.016 | 0.013 | 0.125 | 0.003 | 0.003 | 0.003 | 0.009 | 0.033 | 0.044 | 0.038 | 0.098 | 0.011 | 0.006 | 0.004 | 0.053 | 1035 | 626 | 503
MVADEUG5LCHSCR | Lorry | Diesel | Euro-5G light SCR | 2009-2013 | 0.5 | 0.3 | 0.1 | 1.5 | 0.6 | 0.2 | 0.2 | 1.9 | 4.6 | 2.7 | 1.9 | 22.3 | 0.009 | 0.006 | 0.005 | 0.042 | 0.018 | 0.018 | 0.019 | 0.054 | 0.03 | 0.04 | 0.035 | 0.09 | 0.005 | 0.003 | 0.002 | 0.023 | 455 | 291 | 258
MVADEUG5SCRZWA | Lorry | Diesel | Euro-5G medium weight SCR | 2009-2013 | 1.3 | 0.6 | 0.3 | 5.4 | 0.5 | 0.1 | 0.2 | 1.6 | 6 | 3.7 | 3.2 | 37.3 | 0.019 | 0.012 | 0.01 | 0.091 | 0.018 | 0.018 | 0.019 | 0.054 | 0.033 | 0.044 | 0.038 | 0.098 | 0.009 | 0.005 | 0.003 | 0.044 | 958 | 624 | 523
MVADEUR0LCH | Lorry | Diesel | Euro-0 light | 1988-1993 | 3.8 | 1.9 | 1.6 | 3.8 | 3.6 | 0.9 | 0.8 | 3.6 | 7.7 | 6.4 | 7.2 | 12.4 | 0.54 | 0.327 | 0.279 | 0.971 | 0.003 | 0.003 | 0.003 | 0.003 | 0 | 0 | 0 | 0 | 0.27 | 0.164 | 0.139 | 0.27 | 475 | 311 | 326
MVADEUR0ZWA | Lorry | Diesel | Euro-0 medium weight | 1988-1993 | 5.4 | 3.4 | 2.8 | 5.4 | 3.7 | 0.9 | 0.8 | 3.7 | 15.2 | 10.7 | 10.2 | 24.3 | 0.995 | 0.576 | 0.473 | 1.805 | 0.003 | 0.003 | 0.003 | 0.003 | 0 | 0 | 0 | 0 | 0.497 | 0.288 | 0.235 | 0.502 | 953 | 621 | 559
MVADEUR1LCH | Lorry | Diesel | Euro-1 light | 1990-1997 | 1.2 | 0.8 | 0.6 | 1.2 | 0.5 | 0.3 | 0.2 | 0.5 | 5 | 4.2 | 4.6 | 8.1 | 0.265 | 0.159 | 0.137 | 0.477 | 0.003 | 0.003 | 0.003 | 0.003 | 0.006 | 0.005 | 0.003 | 0.006 | 0.172 | 0.103 | 0.089 | 0.172 | 420 | 318 | 337
MVADEUR1ZWA | Lorry | Diesel | Euro-1 medium weight | 1990-1997 | 2.2 | 1.5 | 1.1 | 2.2 | 0.9 | 0.5 | 0.4 | 0.9 | 9.9 | 7 | 6.5 | 15.9 | 0.501 | 0.282 | 0.234 | 0.914 | 0.003 | 0.003 | 0.003 | 0.003 | 0.012 | 0.01 | 0.008 | 0.012 | 0.326 | 0.183 | 0.151 | 0.33 | 931 | 625 | 561
MVADEUR2LCH | Lorry | Diesel | Euro-2 light | 1994-2001 | 1 | 0.7 | 0.5 | 1 | 0.3 | 0.2 | 0.1 | 0.3 | 5.4 | 4.4 | 4.7 | 8.7 | 0.107 | 0.077 | 0.069 | 0.192 | 0.003 | 0.003 | 0.003 | 0.003 | 0.005 | 0.005 | 0.003 | 0.005 | 0.069 | 0.05 | 0.045 | 0.069 | 409 | 318 | 335
MVADEUR2ZWA | Lorry | Diesel | Euro-2 medium weight | 1993-2001 | 1.7 | 1.2 | 0.9 | 1.7 | 0.6 | 0.3 | 0.3 | 0.6 | 10.5 | 7.4 | 6.7 | 16.9 | 0.204 | 0.129 | 0.114 | 0.377 | 0.003 | 0.003 | 0.003 | 0.003 | 0.012 | 0.01 | 0.007 | 0.012 | 0.133 | 0.084 | 0.074 | 0.136 | 936 | 641 | 576
MVADEUR3LCH | Lorry | Diesel | Euro-3 light | 2000-2006 | 1.1 | 0.8 | 0.6 | 1.1 | 0.3 | 0.2 | 0.1 | 0.3 | 5.7 | 3.9 | 4.4 | 10.3 | 0.124 | 0.075 | 0.056 | 0.224 | 0.003 | 0.003 | 0.003 | 0.003 | 0.003 | 0.003 | 0.002 | 0.003 | 0.087 | 0.052 | 0.039 | 0.087 | 441 | 305 | 330
MVADEUR3ZWA | Lorry | Diesel | Euro-3 medium weight | 2000-2006 | 1.9 | 1.5 | 1.1 | 1.9 | 0.6 | 0.3 | 0.2 | 0.6 | 11.1 | 6.6 | 6.2 | 20 | 0.226 | 0.128 | 0.1 | 0.407 | 0.003 | 0.003 | 0.003 | 0.003 | 0.006 | 0.006 | 0.005 | 0.006 | 0.158 | 0.089 | 0.069 | 0.158 | 984 | 603 | 554
MVADEUR4LCH | Lorry | Diesel | Euro-4 light | 2005-2009 | 2.2 | 0.8 | 0.4 | 4.3 | 0 | 0 | 0 | 0.1 | 6.3 | 3.3 | 3.4 | 20.1 | 0.025 | 0.014 | 0.011 | 0.091 | 0.003 | 0.003 | 0.003 | 0.006 | 0.006 | 0.007 | 0.006 | 0.012 | 0.019 | 0.01 | 0.008 | 0.061 | 580 | 327 | 272
MVADEUR4ZWA | Lorry | Diesel | Euro-4 medium weight | 2005-2009 | 5.2 | 2.1 | 1 | 10.4 | 0.1 | 0 | 0 | 0.2 | 11.7 | 6.1 | 5.9 | 37.4 | 0.045 | 0.024 | 0.019 | 0.163 | 0.003 | 0.003 | 0.003 | 0.006 | 0.012 | 0.015 | 0.013 | 0.024 | 0.034 | 0.018 | 0.014 | 0.109 | 1048 | 604 | 492
MVADEUR6LCH | Lorry | Diesel | Euro-6 light | 2012 and later | 0.1 | 0.1 | 0 | 0.4 | 0.3 | 0.1 | 0.2 | 1.1 | 1.4 | 0.6 | 0.6 | 7.3 | 0.006 | 0.004 | 0.004 | 0.039 | 0.08 | 0.1 | 0.083 | 0.32 | 0.019 | 0.019 | 0.015 | 0.074 | 0.002 | 0.001 | 0.001 | 0.012 | 398 | 290 | 262
MVADEUR6ZWA | Lorry | Diesel | Euro-6 medium weight | 2012 and later | 1.2 | 0.7 | 0.7 | 13.4 | 0.1 | 0.1 | 0 | 0.8 | 4 | 1.3 | 1 | 20.4 | 0.014 | 0.009 | 0.008 | 0.087 | 0.08 | 0.1 | 0.083 | 0.32 | 0.04 | 0.043 | 0.033 | 0.162 | 0.003 | 0.002 | 0.001 | 0.022 | 847 | 621 | 510
MVAEZEEVLCH | Lorry | Eletricity | light | all | 0 | 0 | 0 | 0 | 0 | 0 | 0 | 0 | 0 | 0 | 0 | 0 | 0 | 0 | 0 | 0 | 0 | 0 | 0 | 0 | 0 | 0 | 0 | 0 | 0 | 0 | 0 | 0 | 0 | 0 | 0
MVAEZEEVZWA | Lorry | Eletricity | medium weight | all | 0 | 0 | 0 | 0 | 0 | 0 | 0 | 0 | 0 | 0 | 0 | 0 | 0 | 0 | 0 | 0 | 0 | 0 | 0 | 0 | 0 | 0 | 0 | 0 | 0 | 0 | 0 | 0 | 0 | 0 | 0
MVAHZEEVLCH | Lorry | Hydrogen | light | all | 0 | 0 | 0 | 0 | 0 | 0 | 0 | 0 | 0 | 0 | 0 | 0 | 0 | 0 | 0 | 0 | 0 | 0 | 0 | 0 | 0 | 0 | 0 | 0 | 0 | 0 | 0 | 0 | 0 | 0 | 0
MVAHZEEVZWA | Lorry | Hydrogen | medium weight | all | 0 | 0 | 0 | 0 | 0 | 0 | 0 | 0 | 0 | 0 | 0 | 0 | 0 | 0 | 0 | 0 | 0 | 0 | 0 | 0 | 0 | 0 | 0 | 0 | 0 | 0 | 0 | 0 | 0 | 0 | 0
MVALEUR0LCH | Lorry | LPG | Euro-0 light | all | 2.2 | 1.6 | 1.5 | 2.2 | 2.5 | 0.4 | 0.4 | 2.5 | 6.3 | 9.7 | 14.3 | 10.1 | 0.097 | 0.1 | 0.104 | 0.181 | 0.002 | 0.002 | 0.002 | 0.002 | 0 | 0 | 0 | 0 | 0.019 | 0.02 | 0.021 | 0.019 | 783 | 488 | 559
ZVABEUR0 | Lorry | Petrol | Pre-Euro heavy | all | 73.8 | 41.4 | 37.5 | 73.8 | 41.1 | 4.8 | 5 | 41.1 | 6.3 | 9.7 | 14.3 | 10.1 | 0.388 | 0.399 | 0.417 | 0.722 | 0.002 | 0.002 | 0.002 | 0.002 | 0 | 0 | 0 | 0 | 0.078 | 0.08 | 0.083 | 0.078 | 1726 | 1144 | 1269
ZVACEUR6 | Lorry | CNG/LNG | Euro-6 heavy | 2012 and later | 1.6 | 0.9 | 0.9 | 17.8 | 0.2 | 0.1 | 0 | 1 | 6.1 | 4.3 | 0.6 | 5 | 0.019 | 0.012 | 0.01 | 0.119 | 0.1 | 0.1 | 0.103 | 0.4 | 0.006 | 0.002 | 0.002 | 0.024 | 0.005 | 0.002 | 0.002 | 0.03 | 1353 | 945 | 765
ZVADEDE5SCR | Lorry | Diesel | Euro-5DE heavy SCR | 2005-2008 | 6.5 | 2.6 | 1.9 | 37.2 | 0 | 0 | 0 | 0.2 | 10.8 | 5.8 | 4.5 | 55.9 | 0.029 | 0.03 | 0.026 | 0.164 | 0.018 | 0.018 | 0.019 | 0.054 | 0.046 | 0.062 | 0.054 | 0.138 | 0.013 | 0.009 | 0.007 | 0.066 | 1460 | 970 | 791
ZVADEUG5EGR | Lorry | Diesel | Euro-5G heavy EGR | 2009-2013 | 3.2 | 1.6 | 1.3 | 20.8 | 0.5 | 0.3 | 0.2 | 2.5 | 7.8 | 4.4 | 4.2 | 44.4 | 0.039 | 0.04 | 0.029 | 0.304 | 0.003 | 0.003 | 0.003 | 0.009 | 0.046 | 0.062 | 0.054 | 0.138 | 0.014 | 0.01 | 0.007 | 0.08 | 1583 | 977 | 769
ZVADEUG5SCR | Lorry | Diesel | Euro-5G heavy SCR | 2009-2013 | 5.7 | 2.5 | 1.7 | 32.4 | 0.1 | 0.1 | 0 | 0.5 | 7.3 | 4 | 3.3 | 39.5 | 0.031 | 0.023 | 0.017 | 0.238 | 0.018 | 0.018 | 0.019 | 0.054 | 0.046 | 0.062 | 0.054 | 0.138 | 0.013 | 0.007 | 0.005 | 0.072 | 1571 | 1004 | 798
ZVADEUR0 | Lorry | Diesel | Euro-0 heavy | 1988-1993 | 3.9 | 5.4 | 4.2 | 3.9 | 2.5 | 0.7 | 0.6 | 2.5 | 24.8 | 17.3 | 15.5 | 39.7 | 1.412 | 0.901 | 0.74 | 2.704 | 0.003 | 0.003 | 0.003 | 0.003 | 0 | 0 | 0 | 0 | 0.706 | 0.45 | 0.367 | 0.751 | 1315 | 927 | 798
ZVADEUR1 | Lorry | Diesel | Euro-1 heavy | 1990-1997 | 3.1 | 2.6 | 2 | 3.1 | 1.2 | 0.7 | 0.6 | 1.2 | 16.3 | 11.3 | 9.9 | 26.2 | 0.723 | 0.452 | 0.388 | 1.413 | 0.003 | 0.003 | 0.003 | 0.003 | 0.019 | 0.016 | 0.011 | 0.019 | 0.47 | 0.294 | 0.25 | 0.51 | 1470 | 1022 | 877
ZVADEUR2 | Lorry | Diesel | Euro-2 heavy | 1993-2001 | 2.4 | 2.2 | 1.6 | 2.4 | 0.8 | 0.4 | 0.4 | 0.8 | 16.7 | 11.5 | 10 | 26.7 | 0.322 | 0.225 | 0.205 | 0.67 | 0.003 | 0.003 | 0.003 | 0.003 | 0.018 | 0.016 | 0.01 | 0.018 | 0.209 | 0.146 | 0.133 | 0.242 | 1444 | 1024 | 881
ZVADEUR3 | Lorry | Diesel | Euro-3 heavy | 2000-2006 | 2.4 | 2.3 | 1.8 | 2.4 | 0.7 | 0.4 | 0.3 | 0.7 | 18.8 | 11 | 9.8 | 33.8 | 0.304 | 0.176 | 0.146 | 0.548 | 0.003 | 0.003 | 0.003 | 0.003 | 0.01 | 0.009 | 0.007 | 0.01 | 0.212 | 0.123 | 0.101 | 0.213 | 1512 | 964 | 849
ZVADEUR4 | Lorry | Diesel | Euro-4 heavy | 2005-2009 | 9.5 | 4 | 2 | 18.9 | 0.2 | 0.1 | 0.1 | 0.3 | 14 | 7.4 | 8.3 | 44.8 | 0.061 | 0.031 | 0.024 | 0.206 | 0.003 | 0.003 | 0.003 | 0.006 | 0.017 | 0.021 | 0.018 | 0.035 | 0.045 | 0.024 | 0.018 | 0.137 | 1761 | 1021 | 831
ZVADEUR6 | Lorry | Diesel | Euro-6 heavy | 2012 and later | 1.9 | 1.1 | 1 | 21.9 | 0.1 | 0.1 | 0 | 0.7 | 5 | 3.4 | 1.7 | 21.9 | 0.019 | 0.014 | 0.012 | 0.148 | 0.126 | 0.116 | 0.083 | 0.32 | 0.056 | 0.059 | 0.046 | 0.226 | 0.005 | 0.002 | 0.002 | 0.028 | 1413 | 989 | 800
ZVAEZEEV | Lorry | Eletricity | heavy | all | 0 | 0 | 0 | 0 | 0 | 0 | 0 | 0 | 0 | 0 | 0 | 0 | 0 | 0 | 0 | 0 | 0 | 0 | 0 | 0 | 0 | 0 | 0 | 0 | 0 | 0 | 0 | 0 | 0 | 0 | 0
ZVAHZEEV | Lorry | Hydrogen | heavy | all | 0 | 0 | 0 | 0 | 0 | 0 | 0 | 0 | 0 | 0 | 0 | 0 | 0 | 0 | 0 | 0 | 0 | 0 | 0 | 0 | 0 | 0 | 0 | 0 | 0 | 0 | 0 | 0 | 0 | 0 | 0
ZTRBEUR0 | Road tractor | Petrol | Euro-0 | 1982-1992 | 73.9 | 35.5 | 43.5 | 73.9 | 41.1 | 4 | 5.9 | 41.1 | 6.3 | 9.7 | 14.3 | 10.1 | 0.388 | 0.399 | 0.417 | 0.722 | 0.003 | 0.003 | 0.003 | 0.003 | 0 | 0 | 0 | 0 | 0.078 | 0.08 | 0.083 | 0.078 | 1730 | 1155 | 1269
ZTRCEUR6LCH | Road tractor | CNG/LNG | Euro-6 light | 01/2013 and later | 1.5 | 0.9 | 0.9 | 17.6 | 0.2 | 0.1 | 0 | 1 | 4.6 | 2.6 | 0.6 | 4.9 | 0.03 | 0.015 | 0.011 | 0.216 | 0.1 | 0.1 | 0.103 | 0.4 | 0 | 0 | 0 | 0 | 0.005 | 0.002 | 0.002 | 0.029 | 1387 | 977 | 809
ZTRCEUR6ZWA | Road tractor | CNG/LNG | Euro-6 heavy | 01/2013 and later | 2.1 | 1.3 | 1.2 | 25.5 | 0.1 | 0.1 | 0 | 0.3 | 2.8 | 2 | 0.7 | 7.3 | 0.03 | 0.015 | 0.011 | 0.216 | 0.1 | 0.1 | 0.103 | 0.4 | 0 | 0 | 0 | 0 | 0.005 | 0.002 | 0.002 | 0.029 | 1760 | 1144 | 760
ZTRDEDE5LCHSCR | Road tractor | Diesel | Euro-5DE light SCR | 10/2005-12/2012 | 7 | 3.2 | 1.7 | 33.5 | 0 | 0 | 0 | 0.2 | 11.7 | 6.7 | 4.2 | 56 | 0.027 | 0.02 | 0.016 | 0.131 | 0.018 | 0.018 | 0.019 | 0.054 | 0.049 | 0.067 | 0.058 | 0.147 | 0.013 | 0.007 | 0.005 | 0.061 | 1526 | 1013 | 826
ZTRDEDE5SCRZWA | Road tractor | Diesel | Euro-5DE heavy SCR | 10/2005-12/2012 | 5.6 | 2.1 | 2 | 50.8 | 0 | 0 | 0 | 0.2 | 9.3 | 6 | 4.9 | 52.1 | 0.043 | 0.053 | 0.057 | 0.206 | 0.018 | 0.018 | 0.019 | 0.054 | 0.049 | 0.067 | 0.058 | 0.147 | 0.018 | 0.013 | 0.011 | 0.087 | 1794 | 1188 | 889
ZTRDEUG5EGRLCH | Road tractor | Diesel | Euro-5G light EGR | 09/2011-08/2016 | 2.8 | 1.4 | 1.2 | 26.5 | 0.6 | 0.3 | 0.2 | 2.8 | 6.3 | 3.4 | 3.5 | 47.5 | 0.03 | 0.023 | 0.017 | 0.142 | 0.003 | 0.003 | 0.003 | 0.009 | 0.049 | 0.067 | 0.058 | 0.147 | 0.013 | 0.008 | 0.005 | 0.065 | 1629 | 1006 | 789
ZTRDEUG5EGRZWA | Road tractor | Diesel | Euro-5G heavy EGR | 09/2011-08/2016 | 2.9 | 1.6 | 1.5 | 23.4 | 0.5 | 0.3 | 0.2 | 2.6 | 7.3 | 4.3 | 5.2 | 39.9 | 0.106 | 0.078 | 0.061 | 0.507 | 0.003 | 0.003 | 0.003 | 0.009 | 0.049 | 0.067 | 0.058 | 0.147 | 0.023 | 0.016 | 0.012 | 0.111 | 1785 | 1173 | 846
ZTRDEUG5LCHSCR | Road tractor | Diesel | Euro-5G light SCR | 09/2011-08/2016 | 3 | 1.8 | 0.4 | 9 | 0.8 | 0.5 | 0.7 | 2.4 | 10.3 | 5.8 | 4 | 49.6 | 0.025 | 0.016 | 0.013 | 0.122 | 0.018 | 0.018 | 0.019 | 0.054 | 0.049 | 0.067 | 0.058 | 0.147 | 0.012 | 0.006 | 0.004 | 0.058 | 1628 | 1043 | 830
ZTRDEUG5SCRZWA | Road tractor | Diesel | Euro-5G heavy SCR | 09/2011-08/2016 | 3 | 1.8 | 0.4 | 9 | 0.8 | 0.5 | 0.7 | 2.4 | 4.5 | 2.1 | 1.9 | 25.7 | 0.099 | 0.054 | 0.025 | 0.474 | 0.018 | 0.018 | 0.019 | 0.054 | 0.049 | 0.067 | 0.058 | 0.147 | 0.024 | 0.012 | 0.007 | 0.114 | 2079 | 1267 | 855
ZTRDEUR0 | Road tractor | Diesel | Euro-0 | 1982-1992 | 4.6 | 4.9 | 3.7 | 4.6 | 6.4 | 0.8 | 0.7 | 6.4 | 22.3 | 15 | 12.8 | 35.6 | 1.409 | 0.825 | 0.637 | 2.536 | 0.003 | 0.003 | 0.003 | 0.003 | 0 | 0 | 0 | 0 | 0.704 | 0.412 | 0.316 | 0.704 | 1597 | 1073 | 847
ZTRDEUR1 | Road tractor | Diesel | Euro-1 heavy | 1992-09/1996 | 3 | 2.3 | 1.7 | 3 | 1.3 | 0.7 | 0.5 | 1.3 | 14.3 | 9.7 | 8.3 | 22.9 | 0.763 | 0.432 | 0.326 | 1.374 | 0.003 | 0.003 | 0.003 | 0.003 | 0.02 | 0.017 | 0.011 | 0.02 | 0.496 | 0.281 | 0.21 | 0.496 | 1764 | 1166 | 920
ZTRDEUR2 | Road tractor | Diesel | Euro-2 heavy | 10/1995-09/2000 | 2.3 | 1.8 | 1.4 | 2.3 | 0.8 | 0.4 | 0.3 | 0.8 | 14.8 | 9.9 | 8.4 | 23.6 | 0.337 | 0.202 | 0.173 | 0.606 | 0.003 | 0.003 | 0.003 | 0.003 | 0.02 | 0.017 | 0.011 | 0.02 | 0.219 | 0.132 | 0.112 | 0.219 | 1876 | 1276 | 1007
ZTRDEUR3 | Road tractor | Diesel | Euro-3 heavy | 10/2000-09/2006 | 2.4 | 2.2 | 1.6 | 2.4 | 0.7 | 0.4 | 0.3 | 0.7 | 16.4 | 9.5 | 7.9 | 29.4 | 0.302 | 0.168 | 0.13 | 0.544 | 0.003 | 0.003 | 0.003 | 0.003 | 0.011 | 0.01 | 0.007 | 0.011 | 0.212 | 0.117 | 0.09 | 0.212 | 1815 | 1129 | 902
ZTRDEUR4 | Road tractor | Diesel | Euro-4 heavy | 10/2005-09/2008 | 9.4 | 3.6 | 1.7 | 18.9 | 0.2 | 0.1 | 0 | 0.3 | 14.5 | 7.6 | 7.7 | 46.3 | 0.059 | 0.03 | 0.022 | 0.213 | 0.003 | 0.003 | 0.003 | 0.006 | 0.019 | 0.023 | 0.02 | 0.038 | 0.044 | 0.022 | 0.016 | 0.142 | 1880 | 1089 | 885
ZTRDEUR6LCH | Road tractor | Diesel | Euro-6 light | 01/2013 and later | 0.5 | 0.2 | 0.1 | 2 | 0.9 | 0.4 | 0.7 | 3.6 | 5 | 2.9 | 1.8 | 23.7 | 0.03 | 0.015 | 0.011 | 0.216 | 0.08 | 0.1 | 0.083 | 0.32 | 0.061 | 0.064 | 0.05 | 0.244 | 0.005 | 0.002 | 0.002 | 0.029 | 1413 | 993 | 823
ZTRDEUR6ZWA | Road tractor | Diesel | Euro-6 heavy | 01/2013 and later | 0.5 | 0.2 | 0.1 | 2 | 0.9 | 0.4 | 0.7 | 3.6 | 3.8 | 2.6 | 1.3 | 17.9 | 0.03 | 0.015 | 0.011 | 0.216 | 0.08 | 0.1 | 0.083 | 0.32 | 0.061 | 0.064 | 0.05 | 0.244 | 0.005 | 0.002 | 0.002 | 0.029 | 1845 | 1197 | 795
ZTREZEEVLCH | Road tractor | Eletricity | light | all | 0 | 0 | 0 | 0 | 0 | 0 | 0 | 0 | 0 | 0 | 0 | 0 | 0 | 0 | 0 | 0 | 0 | 0 | 0 | 0 | 0 | 0 | 0 | 0 | 0 | 0 | 0 | 0 | 0 | 0 | 0
ZTREZEEVZWA | Road tractor | Eletricity | heavy | all | 0 | 0 | 0 | 0 | 0 | 0 | 0 | 0 | 0 | 0 | 0 | 0 | 0 | 0 | 0 | 0 | 0 | 0 | 0 | 0 | 0 | 0 | 0 | 0 | 0 | 0 | 0 | 0 | 0 | 0 | 0
ZTRHZEEVLCH | Road tractor | Eletricity | light | all | 0 | 0 | 0 | 0 | 0 | 0 | 0 | 0 | 0 | 0 | 0 | 0 | 0 | 0 | 0 | 0 | 0 | 0 | 0 | 0 | 0 | 0 | 0 | 0 | 0 | 0 | 0 | 0 | 0 | 0 | 0
ZTRHZEEVZWA | Road tractor | Eletricity | heavy | all | 0 | 0 | 0 | 0 | 0 | 0 | 0 | 0 | 0 | 0 | 0 | 0 | 0 | 0 | 0 | 0 | 0 | 0 | 0 | 0 | 0 | 0 | 0 | 0 | 0 | 0 | 0 | 0 | 0 | 0 | 0
ZTRLEUR0 | Road tractor | LPG | Pre-Euro | 1982-1992 | 2.2 | 1.6 | 1.5 | 2.2 | 2.5 | 0.4 | 0.4 | 2.5 | 6.3 | 9.7 | 14.3 | 10.1 | 0.097 | 0.1 | 0.104 | 0.181 | 0.003 | 0.003 | 0.003 | 0.003 | 0 | 0 | 0 | 0 | 0.019 | 0.02 | 0.021 | 0.019 | 1502 | 1001 | 1108
LBFBEUR0 | Moped | Petrol | pre-Euro | before 1999 | 14.5 | 14.4 |  |  | 13.9 | 13.9 |  |  | 0.1 | 0.1 |  |  | 0.2 | 0.2 |  |  | 0.001 | 0.001 |  |  | 0.001 | 0.001 |  |  | 0.02 | 0.02 |  |  | 127 | 133
LBFBEUR1 | Moped | Petrol | Euro-1 | 01/2000-05/2002 | 7.4 | 7.4 |  |  | 4.8 | 3.6 |  |  | 0.1 | 0.1 |  |  | 0.082 | 0.085 |  |  | 0.001 | 0.001 |  |  | 0.001 | 0.001 |  |  | 0.008 | 0.009 |  |  | 86 | 90
LBFBEUR22TK | Moped | Petrol | Euro-2 two-stroke | 06/2002-01/2014 | 8 | 8.1 |  |  | 6 | 4.8 |  |  | 0.1 | 0.1 |  |  | 0.153 | 0.13 |  |  | 0.001 | 0.001 |  |  | 0.001 | 0.001 |  |  | 0.015 | 0.013 |  |  | 77 | 77
LBFBEUR24TK | Moped | Petrol | Euro-2 four-stroke | 06/2002-01/2014 | 11.6 | 10.8 |  |  | 1.3 | 1 |  |  | 0.1 | 0.1 |  |  | 0.007 | 0.005 |  |  | 0.001 | 0.001 |  |  | 0.001 | 0.001 |  |  | 0.001 | 0.001 |  |  | 62 | 64
LBFBEUR4 | Moped | Petrol | Euro-4 | 01/2017-01/2020 | 2.2 | 2 |  |  | 0.5 | 0.4 |  |  | 0 | 0 |  |  | 0.002 | 0.001 |  |  | 0.001 | 0.001 |  |  | 0.001 | 0.001 |  |  | 0 | 0 |  |  | 46 | 46
LBFBEUR5 | Moped | Petrol | Euro-5 | 01/2020 and later | 1.4 | 1 |  |  | 0.3 | 0.2 |  |  | 0 | 0 |  |  | 0.003 | 0.003 |  |  | 0.001 | 0.001 |  |  | 0.001 | 0.001 |  |  | 0 | 0 |  |  | 51 | 51
LBFEZEEV | Moped | Electricity | - | all | 0 | 0 |  |  | 0 | 0 |  |  | 0 | 0 |  |  | 0 | 0 |  |  | 0 | 0 |  |  | 0 | 0 |  |  | 0 | 0 |  |  | 0 | 0
LBPEZEEV | Speed-pedelec | Electricity | - | all | 0 | 0 |  |  | 0 | 0 |  |  | 0 | 0 |  |  | 0 | 0 |  |  | 0 | 0 |  |  | 0 | 0 |  |  | 0 | 0 |  |  | 0 | 0
LBSBEUR0 | Moped (<=25km/h) | Petrol | pre-Euro | before 1999 | 14.5 | 14.4 |  |  | 13.9 | 13.9 |  |  | 0.1 | 0.1 |  |  | 0.2 | 0.2 |  |  | 0.001 | 0.001 |  |  | 0.001 | 0.001 |  |  | 0.02 | 0.02 |  |  | 127 | 133
LBSBEUR1 | Moped (<=25km/h) | Petrol | Euro-1 | 01/2000-05/2002 | 7.4 | 7.4 |  |  | 4.8 | 3.6 |  |  | 0.1 | 0.1 |  |  | 0.082 | 0.085 |  |  | 0.001 | 0.001 |  |  | 0.001 | 0.001 |  |  | 0.008 | 0.009 |  |  | 86 | 90
LBSBEUR22TK | Moped (<=25km/h) | Petrol | Euro-2 two-stroke | 06/2002-01/2014 | 8 | 8.1 |  |  | 6 | 4.8 |  |  | 0.1 | 0.1 |  |  | 0.153 | 0.13 |  |  | 0.001 | 0.001 |  |  | 0.001 | 0.001 |  |  | 0.015 | 0.013 |  |  | 77 | 77
LBSBEUR24TK | Moped (<=25km/h) | Petrol | Euro-2 four-stroke | 06/2002-01/2014 | 11.6 | 10.8 |  |  | 1.3 | 1 |  |  | 0.1 | 0.1 |  |  | 0.007 | 0.005 |  |  | 0.001 | 0.001 |  |  | 0.001 | 0.001 |  |  | 0.001 | 0.001 |  |  | 62 | 64
LBSBEUR4 | Moped (<=25km/h) | Petrol | Euro-4 | 01/2017-01/2020 | 2.4 | 2 |  |  | 0.5 | 0.4 |  |  | 0 | 0 |  |  | 0.002 | 0.001 |  |  | 0.001 | 0.001 |  |  | 0.001 | 0.001 |  |  | 0 | 0 |  |  | 51 | 49
LBSBEUR5 | Moped (<=25km/h) | Petrol | Euro-5 | 01/2020 and later | 2.4 | 2 |  |  | 0.2 | 0.2 |  |  | 0 | 0 |  |  | 0.002 | 0.001 |  |  | 0.001 | 0.001 |  |  | 0.001 | 0.001 |  |  | 0 | 0 |  |  | 50 | 49
LBSEZEEV | Moped (<=25km/h) | Electricity | - | all | 0 | 0 |  |  | 0 | 0 |  |  | 0 | 0 |  |  | 0 | 0 |  |  | 0 | 0 |  |  | 0 | 0 |  |  | 0 | 0 |  |  | 0 | 0
LMFBEUR0LCH | Motorcycle | Petrol | pre-Euro light | before 06/1996 | 24.6 | 25.7 | 33.9 |  | 6.6 | 4.7 | 4.9 |  | 0.1 | 0.2 | 0.3 |  | 0.11 | 0.11 | 0.11 |  | 0.002 | 0.002 | 0.002 |  | 0.002 | 0.002 | 0.002 |  | 0.022 | 0.022 | 0.022 |  | 96 | 93 | 117
LMFBEUR0MED | Motorcycle | Petrol | Pre-Euro medium weight | before 06/1996 | 24 | 21.5 | 26.8 |  | 1.8 | 0.9 | 1 |  | 0.1 | 0.3 | 0.4 |  | 0.02 | 0.02 | 0.02 |  | 0.002 | 0.002 | 0.002 |  | 0.002 | 0.002 | 0.002 |  | 0.004 | 0.004 | 0.004 |  | 116 | 92 | 116
LMFBEUR0ZWA | Motorcycle | Petrol | pre-Euro heavy | before 06/1996 | 17.5 | 18 | 25.5 |  | 3.4 | 1.6 | 1.1 |  | 0.1 | 0.3 | 0.4 |  | 0.02 | 0.02 | 0.02 |  | 0.002 | 0.002 | 0.002 |  | 0.002 | 0.002 | 0.002 |  | 0.004 | 0.004 | 0.004 |  | 149 | 110 | 128
LMFBEUR1LCH | Motorcycle | Petrol | Euro-1 light | 06/1996-10/2004 | 10.7 | 14.1 | 15 |  | 3.3 | 3.2 | 3 |  | 0.1 | 0.2 | 0.5 |  | 0.047 | 0.047 | 0.047 |  | 0.002 | 0.002 | 0.002 |  | 0.002 | 0.002 | 0.002 |  | 0.009 | 0.009 | 0.009 |  | 73 | 90 | 111
LMFBEUR1MED | Motorcycle | Petrol | Euro-1 medium weight | 06/1996-10/2004 | 9 | 13.3 | 21.3 |  | 1.1 | 0.7 | 0.8 |  | 0.3 | 0.5 | 0.8 |  | 0.02 | 0.02 | 0.02 |  | 0.002 | 0.002 | 0.002 |  | 0.002 | 0.002 | 0.002 |  | 0.004 | 0.004 | 0.004 |  | 100 | 94 | 144
LMFBEUR1ZWA | Motorcycle | Petrol | Euro-1 heavy | 06/1996-10/2004 | 9.1 | 6.9 | 12.1 |  | 1.4 | 0.7 | 1 |  | 0.2 | 0.5 | 1.2 |  | 0.02 | 0.02 | 0.02 |  | 0.002 | 0.002 | 0.002 |  | 0.002 | 0.002 | 0.002 |  | 0.004 | 0.004 | 0.004 |  | 159 | 116 | 137
LMFBEUR2LCH | Motorcycle | Petrol | Euro-2 light | 11/2004-10/2007 | 6.3 | 7.2 | 9.6 |  | 1.3 | 1.1 | 1.1 |  | 0.1 | 0.2 | 0.4 |  | 0.022 | 0.022 | 0.022 |  | 0.002 | 0.002 | 0.002 |  | 0.002 | 0.002 | 0.002 |  | 0.004 | 0.004 | 0.004 |  | 70 | 87 | 110
LMFBEUR2MED | Motorcycle | Petrol | Euro-2 medium weight | 11/2004-10/2007 | 6.5 | 6 | 9.3 |  | 1.1 | 0.6 | 0.6 |  | 0.2 | 0.3 | 0.5 |  | 0.01 | 0.01 | 0.01 |  | 0.002 | 0.002 | 0.002 |  | 0.002 | 0.002 | 0.002 |  | 0.002 | 0.002 | 0.002 |  | 100 | 94 | 144
LMFBEUR2ZWA | Motorcycle | Petrol | Euro-2 heavy | 11/2004-10/2007 | 6.5 | 6 | 9.3 |  | 1.1 | 0.6 | 0.6 |  | 0.2 | 0.3 | 0.5 |  | 0.01 | 0.01 | 0.01 |  | 0.002 | 0.002 | 0.002 |  | 0.002 | 0.002 | 0.002 |  | 0.002 | 0.002 | 0.002 |  | 159 | 116 | 137
LMFBEUR3LCH | Motorcycle | Petrol | Euro-3 light | 11/2007-12/2016 | 1.2 | 0.6 | 0.9 |  | 0.2 | 0.1 | 0.2 |  | 0.1 | 0.1 | 0.5 |  | 0.01 | 0.01 | 0.01 |  | 0.002 | 0.002 | 0.002 |  | 0.002 | 0.002 | 0.002 |  | 0.002 | 0.002 | 0.002 |  | 66 | 58 | 128
LMFBEUR3MED | Motorcycle | Petrol | Euro-3 medium weight | 11/2007-12/2016 | 2.2 | 1.9 | 3 |  | 0.4 | 0.1 | 0.1 |  | 0.1 | 0.1 | 0.2 |  | 0.01 | 0.01 | 0.01 |  | 0.002 | 0.002 | 0.002 |  | 0.002 | 0.002 | 0.002 |  | 0.002 | 0.002 | 0.002 |  | 89 | 76 | 67
LMFBEUR3ZWA | Motorcycle | Petrol | Euro-3 heavy | 11/2007-12/2016 | 1.9 | 0.9 | 0.5 |  | 0.3 | 0.2 | 0.1 |  | 0.1 | 0 | 0.1 |  | 0.01 | 0.01 | 0.01 |  | 0.002 | 0.002 | 0.002 |  | 0.002 | 0.002 | 0.002 |  | 0.002 | 0.002 | 0.002 |  | 111 | 75 | 63
LMFBEUR4LCH | Motorcycle | Petrol | Euro-4 light | 01/2017-12/2020 | 0.8 | 0.5 | 1.1 |  | 0.3 | 0.1 | 0.1 |  | 0 | 0.1 | 0.2 |  | 0.005 | 0.005 | 0.005 |  | 0.002 | 0.002 | 0.002 |  | 0.002 | 0.002 | 0.002 |  | 0.001 | 0.001 | 0.001 |  | 61 | 47 | 128
LMFBEUR4MED | Motorcycle | Petrol | Euro-4 medium weight | 01/2017-12/2020 | 1.3 | 0.6 | 1.3 |  | 0.2 | 0 | 0.1 |  | 0.1 | 0 | 0.1 |  | 0.002 | 0.001 | 0.001 |  | 0.002 | 0.002 | 0.002 |  | 0.002 | 0.002 | 0.002 |  | 0 | 0 | 0 |  | 86 | 65 | 83
LMFBEUR4ZWA | Motorcycle | Petrol | Euro-4 heavy | 01/2017-12/2020 | 1.6 | 0.8 | 0.9 |  | 0.2 | 0 | 0.1 |  | 0 | 0 | 0 |  | 0.001 | 0.001 | 0 |  | 0.002 | 0.002 | 0.002 |  | 0.002 | 0.002 | 0.002 |  | 0 | 0 | 0 |  | 136 | 90 | 104
LMFBEUR5LCH | Motorcycle | Petrol | Euro-5 light | 01/2021 and later | 0.7 | 0.5 | 1.9 |  | 0.1 | 0 | 0 |  | 0 | 0 | 0.1 |  | 0.001 | 0.001 | 0.001 |  | 0.002 | 0.002 | 0.002 |  | 0.002 | 0.002 | 0.002 |  | 0 | 0 | 0 |  | 61 | 47 | 128
LMFBEUR5MED | Motorcycle | Petrol | Euro-5 medium weight | all | 1.2 | 0.5 | 1.1 |  | 0.1 | 0 | 0 |  | 0 | 0 | 0.1 |  | 0.001 | 0 | 0.001 |  | 0.002 | 0.002 | 0.002 |  | 0.002 | 0.002 | 0.002 |  | 0 | 0 | 0 |  | 86 | 65 | 83
LMFBEUR5ZWA | Motorcycle | Petrol | Euro-5 heavy | all | 1.4 | 0.7 | 0.8 |  | 0.1 | 0 | 0 |  | 0 | 0 | 0 |  | 0 | 0 | 0 |  | 0.002 | 0.002 | 0.002 |  | 0.002 | 0.002 | 0.002 |  | 0 | 0 | 0 |  | 136 | 90 | 104
LMFEZEEV | Motorcycle | Electricity | - | all | 0 | 0 | 0 |  | 0 | 0 | 0 |  | 0 | 0 | 0 |  | 0 | 0 | 0 |  | 0 | 0 | 0 |  | 0 | 0 | 0 |  | 0 | 0 | 0 |  | 0 | 0 | 0
LQ6BEUR0 | Light quad/minicar | Petrol | pre-Euro | before 1999 | 0.9 | 0.7 |  |  | 0.2 | 0.2 |  |  | 0.5 | 0.5 |  |  | 0.046 | 0.037 |  |  | 0.006 | 0.002 |  |  | 0.002 | 0.004 |  |  | 0.037 | 0.03 |  |  | 85 | 76
LQ6BEUR1 | Light quad/minicar | Petrol | Euro-1 | 01/2000-05/2002 | 0.9 | 0.7 |  |  | 0.2 | 0.2 |  |  | 0.5 | 0.5 |  |  | 0.046 | 0.037 |  |  | 0.006 | 0.002 |  |  | 0.002 | 0.004 |  |  | 0.037 | 0.03 |  |  | 85 | 76
LQ6BEUR22TK | Light quad/minicar | Petrol | Euro-2 two-stroke | 06/2002-01/2014 | 0.9 | 0.7 |  |  | 0.2 | 0.2 |  |  | 0.5 | 0.5 |  |  | 0.046 | 0.037 |  |  | 0.006 | 0.002 |  |  | 0.002 | 0.004 |  |  | 0.037 | 0.03 |  |  | 85 | 76
LQ6BEUR24TK | Light quad/minicar | Petrol | Euro-2 four-stroke | 06/2002-01/2014 | 1.1 | 0.9 |  |  | 0.2 | 0.2 |  |  | 0.5 | 0.4 |  |  | 0.046 | 0.037 |  |  | 0.006 | 0.002 |  |  | 0.002 | 0.004 |  |  | 0.037 | 0.03 |  |  | 85 | 76
LQ6BEUR4 | Light quad/minicar | Petrol | Euro-4 | 01/2017-01/2020 | 0.4 | 0.2 |  |  | 0 | 0 |  |  | 0.6 | 0.4 |  |  | 0.031 | 0.026 |  |  | 0.006 | 0.002 |  |  | 0.004 | 0.006 |  |  | 0.025 | 0.021 |  |  | 85 | 76
LQ6DEUR0 | Light quad/minicar | Diesel | pre-Euro | before 1999 | 0.9 | 0.7 |  |  | 0.2 | 0.2 |  |  | 0.5 | 0.5 |  |  | 0.046 | 0.037 |  |  | 0.006 | 0.002 |  |  | 0.002 | 0.004 |  |  | 0.037 | 0.03 |  |  | 85 | 77
LQ6DEUR1 | Light quad/minicar | Diesel | Euro-1 | 01/2000-05/2002 | 0.9 | 0.7 |  |  | 0.2 | 0.2 |  |  | 0.5 | 0.5 |  |  | 0.046 | 0.037 |  |  | 0.006 | 0.002 |  |  | 0.002 | 0.004 |  |  | 0.037 | 0.03 |  |  | 85 | 77
LQ6DEUR22TK | Light quad/minicar | Diesel | Euro-2 two-stroke | 06/2002-01/2014 | 0.9 | 0.7 |  |  | 0.2 | 0.2 |  |  | 0.5 | 0.5 |  |  | 0.046 | 0.037 |  |  | 0.006 | 0.002 |  |  | 0.002 | 0.004 |  |  | 0.037 | 0.03 |  |  | 85 | 77
LQ6DEUR24TK | Light quad/minicar | Diesel | Euro-2 four-stroke | 06/2002-01/2014 | 0.9 | 0.7 |  |  | 0.2 | 0.2 |  |  | 0.5 | 0.5 |  |  | 0.046 | 0.037 |  |  | 0.006 | 0.002 |  |  | 0.002 | 0.004 |  |  | 0.037 | 0.03 |  |  | 85 | 77
LQ6DEUR4 | Light quad/minicar | Diesel | Euro-4 | 01/2017-01/2020 | 0.4 | 0.2 |  |  | 0 | 0 |  |  | 0.6 | 0.4 |  |  | 0.031 | 0.026 |  |  | 0.006 | 0.002 |  |  | 0.004 | 0.006 |  |  | 0.025 | 0.021 |  |  | 85 | 77
LQ6DEUR5 | Light quad/minicar | Diesel | Euro-5 | 01/2020 and later | 0.2 | 0.1 |  |  | 0 | 0 |  |  | 0.2 | 0.1 |  |  | 0.016 | 0.013 |  |  | 0.006 | 0.002 |  |  | 0.004 | 0.006 |  |  | 0.012 | 0.01 |  |  | 85 | 77
LQ6EZEEV | Light quad/minicar | Electricity | - | all | 0 | 0 |  |  | 0 | 0 |  |  | 0 | 0 |  |  | 0 | 0 |  |  | 0 | 0 |  |  | 0 | 0 |  |  | 0 | 0 |  |  | 0 | 0
LQ7BEUR0 | Heavy quad | Petrol | Pre-Euro | before 06/1996 | 17.5 | 18 | 25.5 |  | 3.4 | 1.6 | 1.1 |  | 0.1 | 0.3 | 0.4 |  | 0.02 | 0.02 | 0.02 |  | 0.002 | 0.002 | 0.002 |  | 0.002 | 0.002 | 0.002 |  | 0.004 | 0.004 | 0.004 |  | 149 | 110 | 128
LQ7BEUR1 | Heavy quad | Petrol | Euro-1 | 06/1996-10/2004 | 9.1 | 6.9 | 12.1 |  | 1.4 | 0.7 | 1 |  | 0.2 | 0.5 | 1.2 |  | 0.02 | 0.02 | 0.02 |  | 0.002 | 0.002 | 0.002 |  | 0.002 | 0.002 | 0.002 |  | 0.004 | 0.004 | 0.004 |  | 159 | 116 | 137
LQ7BEUR2 | Heavy quad | Petrol | Euro-2 | 11/2004-10/2007 | 6.3 | 10.8 | 9.3 |  | 0.4 | 0.2 | 0.6 |  | 0.2 | 0.4 | 0.5 |  | 0.002 | 0.006 | 0.01 |  | 0.002 | 0.002 | 0.002 |  | 0.002 | 0.002 | 0.002 |  | 0 | 0.001 | 0.002 |  | 207 | 159 | 137
LQ7BEUR3 | Heavy quad | Petrol | Euro-3 | 11/2007-12/2016 | 1.9 | 0.9 | 0.5 |  | 0.3 | 0.2 | 0.1 |  | 0.1 | 0 | 0.1 |  | 0.01 | 0.01 | 0.01 |  | 0.002 | 0.002 | 0.002 |  | 0.002 | 0.002 | 0.002 |  | 0.002 | 0.002 | 0.002 |  | 207 | 159 | 63
LQ7BEUR4 | Heavy quad | Petrol | Euro-4 | 01/2017-12/2020 | 1.6 | 0.8 | 0.9 |  | 0.2 | 0 | 0.1 |  | 0 | 0 | 0 |  | 0.001 | 0.001 | 0 |  | 0.002 | 0.002 | 0.002 |  | 0.002 | 0.002 | 0.002 |  | 0 | 0 | 0 |  | 207 | 159 | 104
LQ7BEUR5 | Heavy quad | Petrol | Euro-5 | 01/2021 and later | 1.4 | 0.7 | 0.8 |  | 0.1 | 0 | 0 |  | 0 | 0 | 0 |  | 0 | 0 | 0 |  | 0.002 | 0.002 | 0.002 |  | 0.002 | 0.002 | 0.002 |  | 0 | 0 | 0 |  | 207 | 159 | 104
LQ7EZEEV | Heavy quad | Electricity | - | all | 0 | 0 | 0 |  | 0 | 0 | 0 |  | 0 | 0 | 0 |  | 0 | 0 | 0 |  | 0 | 0 | 0 |  | 0 | 0 | 0 |  | 0 | 0 | 0 |  | 0 | 0 | 0
LT2BEUR0 | Light tricycle | Petrol | pre-Euro | before 1999 | 14.5 | 14.4 |  |  | 13.9 | 13.9 |  |  | 0.1 | 0.1 |  |  | 0.2 | 0.2 |  |  | 0.001 | 0.001 |  |  | 0.001 | 0.001 |  |  | 0.02 | 0.02 |  |  | 127 | 133
LT2BEUR1 | Light tricycle | Petrol | Euro-1 | 01/2000-05/2002 | 7.4 | 7.4 |  |  | 4.8 | 3.6 |  |  | 0.1 | 0.1 |  |  | 0.082 | 0.085 |  |  | 0.001 | 0.001 |  |  | 0.001 | 0.001 |  |  | 0.008 | 0.009 |  |  | 86 | 90
LT2BEUR22TK | Light tricycle | Petrol | Euro-2 two-stroke | 06/2002-01/2014 | 8 | 8.1 |  |  | 6 | 4.8 |  |  | 0.1 | 0.1 |  |  | 0.153 | 0.13 |  |  | 0.001 | 0.001 |  |  | 0.001 | 0.001 |  |  | 0.015 | 0.013 |  |  | 95 | 102
LT2BEUR24TK | Light tricycle | Petrol | Euro-2 four-stroke | 06/2002-01/2014 | 5.6 | 2.3 |  |  | 4.1 | 1.5 |  |  | 0.2 | 0.3 |  |  | 0.077 | 0.024 |  |  | 0.001 | 0.001 |  |  | 0.001 | 0.001 |  |  | 0.008 | 0.002 |  |  | 95 | 102
LT2BEUR4 | Light tricycle | Petrol | Euro-4 | 01/2017-01/2020 | 2.4 | 2 |  |  | 0.5 | 0.4 |  |  | 0 | 0 |  |  | 0.002 | 0.001 |  |  | 0.001 | 0.001 |  |  | 0.001 | 0.001 |  |  | 0 | 0 |  |  | 51 | 49
LT2BEUR5 | Light tricycle | Petrol | Euro-5 | 01/2020 and later | 2.4 | 2 |  |  | 0.2 | 0.2 |  |  | 0 | 0 |  |  | 0.002 | 0.001 |  |  | 0.001 | 0.001 |  |  | 0.001 | 0.001 |  |  | 0 | 0 |  |  | 50 | 49
LT2EZEEV | Light tricycle | Electricity | - | all | 0 | 0 |  |  | 0 | 0 |  |  | 0 | 0 |  |  | 0 | 0 |  |  | 0 | 0 |  |  | 0 | 0 |  |  | 0 | 0 |  |  | 0 | 0
LT5BEUR0 | Heavy tricycle | Petrol | Pre-Euro | before 06/1996 | 17.5 | 18 | 25.5 |  | 3.4 | 1.6 | 1.1 |  | 0.1 | 0.3 | 0.4 |  | 0.02 | 0.02 | 0.02 |  | 0.002 | 0.002 | 0.002 |  | 0.002 | 0.002 | 0.002 |  | 0.004 | 0.004 | 0.004 |  | 149 | 110 | 128
LT5BEUR1 | Heavy tricycle | Petrol | Euro-1 | 06/1996-10/2004 | 9.1 | 6.9 | 12.1 |  | 1.4 | 0.7 | 1 |  | 0.2 | 0.5 | 1.2 |  | 0.02 | 0.02 | 0.02 |  | 0.002 | 0.002 | 0.002 |  | 0.002 | 0.002 | 0.002 |  | 0.004 | 0.004 | 0.004 |  | 159 | 116 | 137
LT5BEUR2 | Heavy tricycle | Petrol | Euro-2 | 11/2004-10/2007 | 5.4 | 9.6 | 9.3 |  | 0.6 | 0.2 | 0.6 |  | 0.6 | 0.3 | 0.5 |  | 0.005 | 0.001 | 0.01 |  | 0.002 | 0.002 | 0.002 |  | 0.002 | 0.002 | 0.002 |  | 0.001 | 0 | 0.002 |  | 90 | 99 | 137
LT5BEUR3 | Heavy tricycle | Petrol | Euro-3 | 11/2007-12/2016 | 1.9 | 0.9 | 0.5 |  | 0.3 | 0.2 | 0.1 |  | 0.1 | 0 | 0.1 |  | 0.01 | 0.01 | 0.01 |  | 0.002 | 0.002 | 0.002 |  | 0.002 | 0.002 | 0.002 |  | 0.002 | 0.002 | 0.002 |  | 90 | 99 | 116
LT5BEUR4 | Heavy tricycle | Petrol | Euro-4 | 01/2017-12/2020 | 1.6 | 0.3 | 0.5 |  | 0.4 | 0.1 | 0.1 |  | 0.2 | 0 | 0.1 |  | 0.001 | 0.001 | 0 |  | 0.002 | 0.002 | 0.002 |  | 0.002 | 0.002 | 0.002 |  | 0 | 0 | 0 |  | 201 | 120 | 116
LT5BEUR5 | Heavy tricycle | Petrol | Euro-5 | 01/2021 and later | 1.4 | 0.3 | 0.4 |  | 0.2 | 0 | 0.1 |  | 0.1 | 0 | 0.1 |  | 0 | 0 | 0 |  | 0.002 | 0.002 | 0.002 |  | 0.002 | 0.002 | 0.002 |  | 0 | 0 | 0 |  | 201 | 120 | 116
LT5EZEEV | Heavy tricycle | Electricity | - | all | 0 | 0 | 0 |  | 0 | 0 | 0 |  | 0 | 0 | 0 |  | 0 | 0 | 0 |  | 0 | 0 | 0 |  | 0 | 0 | 0 |  | 0 | 0 | 0 |  | 0 | 0 | 0

## 3.12
To table of contents
Table 3.12A Number of vehicle kilometres in bottom-up methodology
rounded to 0,1 million
Kilometers (million)
Vehicle |  |  | 2018 | 2019 | 2020 | 2021 | 2022 | 2023
Bus |  |  | 631.7 | 614.7 | 493.9 | 486.4 | 490.3 | 481.9
Delivery van |  |  | 18112.8 | 18594.2 | 18048.5 | 18768.2 | 19071 | 19222.7
Passenger car |  |  | 109337.5 | 109086.8 | 91723.1 | 96988.8 | 102679.6 | 107143.1
Lorry |  |  | 2096.4 | 2049.7 | 1948.7 | 1968.7 | 1986.5 | 1931.9
Road tractor |  |  | 5026.1 | 5100 | 5149.3 | 5274.3 | 5477.4 | 5328.6
Utility vehicle |  |  | 439.6 | 467.5 | 489.3 | 502.6 | 521.2 | 527.3
Table 3.12B Shares of Versit+ classes per vehicle-fuel combination and road type distribution
rounded to 1%
|  |  | Kilometers (million) 2018: Share in total kilometers of vehicle type | Road type distribution 2023
Versit+ class | Vehicle category | Fuel type | 2018 | 2019 | 2020 | 2021 | 2022 | 2023 | WT1 | WT2 | WT3
BABBEUR0 | Bus | Petrol
BABCEEV5 | Bus | CNG | [6 empty] | 68% | 30% | 3% | bar: Share in total kilometers of vehicle type 2018 to Share in total kilometers of vehicle type 2023
BABCEEV5GEL | Bus (articulated) | CNG | bar: Share in total kilometers of vehicle type 2018 to Share in total kilometers of vehicle type 2023
BABCEUR5 | Bus | CNG | [6 empty] | 68% | 30% | 3% | bar: Share in total kilometers of vehicle type 2018 to Share in total kilometers of vehicle type 2023
BABCEUR5GEL | Bus (articulated) | CNG
BABCEUR6 | Bus | CNG |  | 1% | 3% | 3% | 2% | 2% | 68% | 30% | 3%
BABCEUR6GEL | Bus (articulated) | CNG
BABDEEV5GELSCR | Bus (articulated) | Diesel | bar: Share in total kilometers of vehicle type 2018 to Share in total kilometers of vehicle type 2023
BABDEEV5SCR | Bus | Diesel | 16% | 13% | 9% | 7% | 6% | 5% | 62% | 31% | 7%
BABDEUR0 | Bus | Diesel
BABDEUR0GEL | Bus (articulated) | Diesel
BABDEUR1 | Bus | Diesel
BABDEUR1GEL | Bus (articulated) | Diesel
BABDEUR2 | Bus | Diesel | bar: Share in total kilometers of vehicle type 2018 to Share in total kilometers of vehicle type 2023
BABDEUR2GEL | Bus (articulated) | Diesel
BABDEUR3 | Bus | Diesel | 4% | 2% | 1% |  | 1%
BABDEUR3GEL | Bus (articulated) | Diesel
BABDEUR4 | Bus | Diesel | bar: Share in total kilometers of vehicle type 2018 to Share in total kilometers of vehicle type 2023
BABDEUR4GEL | Bus (articulated) | Diesel
BABDEUR5EGR | Bus | Diesel | [6 empty] | 64% | 30% | 5% | bar: Share in total kilometers of vehicle type 2018 to Share in total kilometers of vehicle type 2023
BABDEUR5EGRGEL | Bus (articulated) | Diesel | bar: Share in total kilometers of vehicle type 2018 to Share in total kilometers of vehicle type 2023
BABDEUR5GELSCR | Bus (articulated) | Diesel | bar: Share in total kilometers of vehicle type 2018 to Share in total kilometers of vehicle type 2023
BABDEUR5SCR | Bus | Diesel | 22% | 21% | 17% | 13% | 12% | 11% | 56% | 32% | 12%
BABDEUR6 | Bus | Diesel | 35% | 39% | 40% | 40% | 43% | 45% | 49% | 33% | 18%
BABDEUR6GEL | Bus (articulated) | Diesel | 4% | 4% | 5% | 4% | 3% | 3% | 67% | 30% | 3%
BABEZEEV | Bus | Electricity | 1% | 3% | 8% | 14% | 14% | 14% | 68% | 30% | 3%
BABEZEEVGEL | Bus | Electricity | 2% | 3% | 5% | 5% | 6% | 7% | 68% | 30% | 3%
BABHZEEV | Bus | Hydrogen | [6 empty] | 68% | 30% | 3% | bar: Share in total kilometers of vehicle type 2018 to Share in total kilometers of vehicle type 2023
BABHZEEVGEL | Bus (articulated) | Hydrogen
BABLEUR0 | Bus | LPG
LBAB1982 | Delivery van | Petrol
LBAB1983 | Delivery van | Petrol
LBAB1984 | Delivery van | Petrol
LBAB1985 | Delivery van | Petrol
LBAB1986 | Delivery van | Petrol
LBAB1987 | Delivery van | Petrol
LBAB1988 | Delivery van | Petrol
LBAB1989 | Delivery van | Petrol
LBAB1990 | Delivery van | Petrol
LBAB1991 | Delivery van | Petrol
LBAB1992 | Delivery van | Petrol
LBABEUR1 | Delivery van | Petrol
LBABEUR2 | Delivery van | Petrol
LBABEUR3 | Delivery van | Petrol
LBABEUR4 | Delivery van | Petrol
LBABEUR5 | Delivery van | Petrol
LBABEUR6 | Delivery van | Petrol | [6 empty] | 20% | 32% | 48% | bar: Share in total kilometers of vehicle type 2018 to Share in total kilometers of vehicle type 2023
LBABPR82 | Delivery van | Petrol
LBACEUR5 | Delivery van | CNG
LBACEUR6 | Delivery van | CNG
LBAD1982LCH | Delivery van | Diesel
LBAD1982ZWA | Delivery van | Diesel
LBAD1983LCH | Delivery van | Diesel
LBAD1983ZWA | Delivery van | Diesel
LBAD1984LCH | Delivery van | Diesel
LBAD1984ZWA | Delivery van | Diesel
LBAD1985LCH | Delivery van | Diesel
LBAD1985ZWA | Delivery van | Diesel
LBAD1986LCH | Delivery van | Diesel
LBAD1986ZWA | Delivery van | Diesel
LBAD1987LCH | Delivery van | Diesel
LBAD1987ZWA | Delivery van | Diesel
LBAD1988LCH | Delivery van | Diesel
LBAD1988ZWA | Delivery van | Diesel
LBAD1989LCH | Delivery van | Diesel
LBAD1989ZWA | Delivery van | Diesel
LBAD1990LCH | Delivery van | Diesel
LBAD1990ZWA | Delivery van | Diesel
LBAD1991LCH | Delivery van | Diesel
LBAD1991ZWA | Delivery van | Diesel
LBAD1992LCH | Delivery van | Diesel
LBAD1992ZWA | Delivery van | Diesel
LBADEDT6CL1 | Delivery van | Diesel
LBADEDT6CL2 | Delivery van | Diesel |  | 1% | 2% | 2% | 3% | 2% | 13% | 31% | 56%
LBADEDT6CL3 | Delivery van | Diesel |  |  | 3% | 8% | 10% | 10% | 12% | 31% | 57%
LBADEUA6CL1 | Delivery van | Diesel
LBADEUA6CL2 | Delivery van | Diesel | 8% | 10% | 10% | 9% | 9% | 8% | 16% | 32% | 52%
LBADEUA6CL3 | Delivery van | Diesel | 14% | 22% | 25% | 24% | 22% | 20% | 16% | 32% | 52%
LBADEUD6CL1 | Delivery van | Diesel
LBADEUD6CL2 | Delivery van | Diesel | Share in total kilometers of vehicle type 2021: 2%; Share in total kilometers of vehicle type 2022: 4%; Share in total kilometers of vehicle type 2023: 6% | 11% | 30% | 59%
LBADEUD6CL3 | Delivery van | Diesel | Share in total kilometers of vehicle type 2021: 1%; Share in total kilometers of vehicle type 2022: 5%; Share in total kilometers of vehicle type 2023: 11% | 10% | 30% | 60%
LBADEUR1CL1 | Delivery van | Diesel
LBADEUR1CL2 | Delivery van | Diesel
LBADEUR1CL3 | Delivery van | Diesel
LBADEUR2CL1 | Delivery van | Diesel | bar: Share in total kilometers of vehicle type 2018 to Share in total kilometers of vehicle type 2023
LBADEUR2CL2 | Delivery van | Diesel
LBADEUR2CL3 | Delivery van | Diesel | bar: Share in total kilometers of vehicle type 2018 to Share in total kilometers of vehicle type 2023
LBADEUR3CL1 | Delivery van | Diesel | 3% | 2% | 2% | 1% | 1% | 1% | 20% | 33% | 46%
LBADEUR3CL1HOF | Delivery van | Diesel
LBADEUR3CL2 | Delivery van | Diesel | [6 empty] | 20% | 33% | 46% | bar: Share in total kilometers of vehicle type 2018 to Share in total kilometers of vehicle type 2023
LBADEUR3CL2HOF | Delivery van | Diesel
LBADEUR3CL3 | Delivery van | Diesel | 5% | 4% | 3% | 2% | 2% | 2% | 20% | 33% | 47%
LBADEUR3CL3HOF | Delivery van | Diesel
LBADEUR4CL1 | Delivery van | Diesel | [6 empty] | 20% | 33% | 46% | bar: Share in total kilometers of vehicle type 2018 to Share in total kilometers of vehicle type 2023
LBADEUR4CL1DPF | Delivery van | Diesel
LBADEUR4CL1HOF | Delivery van | Diesel
LBADEUR4CL2 | Delivery van | Diesel | 5% | 4% | 4% | 4% | 3% | 3% | 20% | 33% | 46%
LBADEUR4CL2DPF | Delivery van | Diesel | [6 empty] | 20% | 33% | 46% | bar: Share in total kilometers of vehicle type 2018 to Share in total kilometers of vehicle type 2023
LBADEUR4CL2HOF | Delivery van | Diesel
LBADEUR4CL3 | Delivery van | Diesel | 11% | 9% | 8% | 7% | 6% | 5% | 20% | 33% | 46%
LBADEUR4CL3DPF | Delivery van | Diesel | 3% | 3% | 2% | 2% | 2% | 1% | 20% | 33% | 46%
LBADEUR4CL3HOF | Delivery van | Diesel
LBADEUR5CL1 | Delivery van | Diesel | [6 empty] | 20% | 33% | 47% | bar: Share in total kilometers of vehicle type 2018 to Share in total kilometers of vehicle type 2023
LBADEUR5CL2 | Delivery van | Diesel | 11% | 10% | 9% | 8% | 8% | 7% | 20% | 33% | 47%
LBADEUR5CL3 | Delivery van | Diesel | 28% | 24% | 22% | 20% | 18% | 15% | 20% | 33% | 47%
LBADPR82LCH | Delivery van | Diesel
LBADPR82ZWA | Delivery van | Diesel
LBAEZEEV | Delivery van | Electricity | [6 empty] | 17% | 32% | 51% | bar: Share in total kilometers of vehicle type 2018 to Share in total kilometers of vehicle type 2023
LBAHZEEV | Delivery van | Hydrogen
LBAL1982 | Delivery van | LPG
LBAL1983 | Delivery van | LPG
LBAL1984 | Delivery van | LPG
LBAL1985 | Delivery van | LPG
LBAL1986 | Delivery van | LPG
LBAL1987 | Delivery van | LPG
LBAL1988 | Delivery van | LPG
LBAL1989 | Delivery van | LPG
LBAL1990 | Delivery van | LPG
LBAL1991 | Delivery van | LPG
LBAL1992 | Delivery van | LPG
LBALEUR1 | Delivery van | LPG
LBALEUR2 | Delivery van | LPG
LBALEUR3 | Delivery van | LPG
LBALEUR4 | Delivery van | LPG
LBALEUR5 | Delivery van | LPG
LBALEUR6 | Delivery van | LPG | [6 empty] | 16% | 30% | 54% | bar: Share in total kilometers of vehicle type 2018 to Share in total kilometers of vehicle type 2023
LBALPR82 | Delivery van | LPG
LBCBEUR3 | Delivery van | Petrol
LBCBEUR4 | Delivery van | Petrol
LBCBEUR5 | Delivery van | Petrol
LBCBEUR6 | Delivery van | Petrol
LBEBEUR5 | Delivery van | Petrol
LBEBEUR6 | Delivery van | Petrol
LTRBEUR0 | Delivery van | Petrol
LTRCEUR5 | Delivery van | CNG
LTRCEUR6 | Delivery van | CNG
LTRDEDT6CL3 | Delivery van | CNG
LTRDEUA6CL3 | Delivery van | Diesel
LTRDEUD6CL3 | Delivery van | Diesel
LTRDEUR0 | Delivery van | Diesel
LTRDEUR1CL3 | Delivery van | Diesel
LTRDEUR2CL3 | Delivery van | Diesel
LTRDEUR3CL3 | Delivery van | Diesel
LTRDEUR4CL3 | Delivery van | Diesel
LTRDEUR4CL3DPF | Delivery van | Diesel
LTRDEUR5CL3 | Delivery van | Diesel
LTREZEEV | Delivery van | Eletricity
LTRLEUR6 | Delivery van | LPG
LPAB1982LCH | Passenger car | Petrol
LPAB1982MED | Passenger car | Petrol
LPAB1982ZWA | Passenger car | Petrol
LPAB1983LCH | Passenger car | Petrol
LPAB1983MED | Passenger car | Petrol
LPAB1983ZWA | Passenger car | Petrol
LPAB1984LCH | Passenger car | Petrol
LPAB1984MED | Passenger car | Petrol
LPAB1984ZWA | Passenger car | Petrol
LPAB1985LCH | Passenger car | Petrol
LPAB1985MED | Passenger car | Petrol
LPAB1985ZWA | Passenger car | Petrol
LPAB1986LCH | Passenger car | Petrol
LPAB1986MED | Passenger car | Petrol
LPAB1986ZWA | Passenger car | Petrol
LPAB1987LCH | Passenger car | Petrol
LPAB1987MED | Passenger car | Petrol
LPAB1987ZWA | Passenger car | Petrol
LPAB1988LCH | Passenger car | Petrol
LPAB1988MED | Passenger car | Petrol
LPAB1988ZWA | Passenger car | Petrol
LPAB1989LCH | Passenger car | Petrol
LPAB1989MED | Passenger car | Petrol
LPAB1989ZWA | Passenger car | Petrol
LPAB1990LCH | Passenger car | Petrol
LPAB1990MED | Passenger car | Petrol
LPAB1990ZWA | Passenger car | Petrol
LPAB1991LCH | Passenger car | Petrol
LPAB1991MED | Passenger car | Petrol
LPAB1991ZWA | Passenger car | Petrol
LPAB1992LCH | Passenger car | Petrol
LPAB1992MED | Passenger car | Petrol
LPAB1992ZWA | Passenger car | Petrol
LPABEUR1 | Passenger car | Petrol | bar: Share in total kilometers of vehicle type 2018 to Share in total kilometers of vehicle type 2023
LPABEUR2 | Passenger car | Petrol | 5% | 4% | 3% | 2% | 2% | 1% | 27% | 37% | 36%
LPABEUR3 | Passenger car | Petrol | 8% | 7% | 7% | 5% | 4% | 4% | 26% | 37% | 36%
LPABEUR4 | Passenger car | Petrol | 20% | 19% | 19% | 19% | 17% | 16% | 26% | 37% | 37%
LPABEUR5 | Passenger car | Petrol | 18% | 17% | 18% | 18% | 17% | 17% | 26% | 38% | 37%
LPABEUR6 | Passenger car | Petrol | 15% | 21% | 24% | 29% | 33% | 36% | 22% | 38% | 40%
LPABO3WCLCH | Passenger car | Petrol
LPABO3WCMED | Passenger car | Petrol
LPABO3WCZWA | Passenger car | Petrol
LPABPR82LCH | Passenger car | Petrol
LPABPR82MED | Passenger car | Petrol
LPABPR82ZWA | Passenger car | Petrol
LPABR3WC | Passenger car | Petrol
LPACEUR2 | Passenger car | CNG
LPACEUR3 | Passenger car | CNG
LPACEUR4 | Passenger car | CNG
LPACEUR5 | Passenger car | CNG
LPACEUR6 | Passenger car | CNG
LPAD1982LCH | Passenger car | Diesel
LPAD1982MED | Passenger car | Diesel
LPAD1982ZWA | Passenger car | Diesel
LPAD1983LCH | Passenger car | Diesel
LPAD1983MED | Passenger car | Diesel
LPAD1983ZWA | Passenger car | Diesel
LPAD1984LCH | Passenger car | Diesel
LPAD1984MED | Passenger car | Diesel
LPAD1984ZWA | Passenger car | Diesel
LPAD1985LCH | Passenger car | Diesel
LPAD1985MED | Passenger car | Diesel
LPAD1985ZWA | Passenger car | Diesel
LPAD1986LCH | Passenger car | Diesel
LPAD1986MED | Passenger car | Diesel
LPAD1986ZWA | Passenger car | Diesel
LPAD1987LCH | Passenger car | Diesel
LPAD1987MED | Passenger car | Diesel
LPAD1987ZWA | Passenger car | Diesel
LPAD1988LCH | Passenger car | Diesel
LPAD1988MED | Passenger car | Diesel
LPAD1988ZWA | Passenger car | Diesel
LPAD1989LCH | Passenger car | Diesel
LPAD1989MED | Passenger car | Diesel
LPAD1989ZWA | Passenger car | Diesel
LPAD1990LCH | Passenger car | Diesel
LPAD1990MED | Passenger car | Diesel
LPAD1990ZWA | Passenger car | Diesel
LPAD1991LCH | Passenger car | Diesel
LPAD1991MED | Passenger car | Diesel
LPAD1991ZWA | Passenger car | Diesel
LPAD1992LCH | Passenger car | Diesel
LPAD1992MED | Passenger car | Diesel
LPAD1992ZWA | Passenger car | Diesel
LPADEDT6 | Passenger car | Diesel | [6 empty] | 12% | 30% | 58% | bar: Share in total kilometers of vehicle type 2018 to Share in total kilometers of vehicle type 2023
LPADEUA6 | Passenger car | Diesel | 10% | 10% | 8% | 7% | 6% | 5% | 14% | 31% | 56%
LPADEUD6 | Passenger car | Diesel | [6 empty] | 11% | 31% | 58% | bar: Share in total kilometers of vehicle type 2018 to Share in total kilometers of vehicle type 2023
LPADEUR1 | Passenger car | Diesel
LPADEUR2 | Passenger car | Diesel
LPADEUR3 | Passenger car | Diesel | bar: Share in total kilometers of vehicle type 2018 to Share in total kilometers of vehicle type 2023
LPADEUR3HOF | Passenger car | Diesel
LPADEUR4 | Passenger car | Diesel | [6 empty] | 18% | 31% | 50% | bar: Share in total kilometers of vehicle type 2018 to Share in total kilometers of vehicle type 2023
LPADEUR4DPF | Passenger car | Diesel | 3% | 2% | 2% | 1% | 1% | 1% | 17% | 31% | 52%
LPADEUR4HOF | Passenger car | Diesel
LPADEUR5 | Passenger car | Diesel | 11% | 10% | 9% | 8% | 7% | 6% | 15% | 31% | 53%
LPADPR82LCH | Passenger car | Diesel
LPADPR82MED | Passenger car | Diesel
LPADPR82ZWA | Passenger car | Diesel
LPAEZEEV | Passenger car | Electricity | 1% | 1% | 2% | 4% | 5% | 7% | 19% | 38% | 44%
LPAHZEEV | Passenger car | Hydrogen
LPAL1982LCH | Passenger car | LPG
LPAL1982MED | Passenger car | LPG
LPAL1982ZWA | Passenger car | LPG
LPAL1983LCH | Passenger car | LPG
LPAL1983MED | Passenger car | LPG
LPAL1983ZWA | Passenger car | LPG
LPAL1984LCH | Passenger car | LPG
LPAL1984MED | Passenger car | LPG
LPAL1984ZWA | Passenger car | LPG
LPAL1985LCH | Passenger car | LPG
LPAL1985MED | Passenger car | LPG
LPAL1985ZWA | Passenger car | LPG
LPAL1986LCH | Passenger car | LPG
LPAL1986MED | Passenger car | LPG
LPAL1986ZWA | Passenger car | LPG
LPAL1987LCH | Passenger car | LPG
LPAL1987MED | Passenger car | LPG
LPAL1987ZWA | Passenger car | LPG
LPAL1988MED | Passenger car | LPG
LPAL1988ZWA | Passenger car | LPG
LPAL1989LCH | Passenger car | LPG
LPAL1989MED | Passenger car | LPG
LPAL1989ZWA | Passenger car | LPG
LPAL1990MED | Passenger car | LPG
LPAL1990ZWA | Passenger car | LPG
LPAL1991MED | Passenger car | LPG
LPAL1991ZWA | Passenger car | LPG
LPAL1992MED | Passenger car | LPG
LPAL1992ZWA | Passenger car | LPG
LPALEUR1 | Passenger car | LPG
LPALEUR2 | Passenger car | LPG
LPALEUR3 | Passenger car | LPG
LPALEUR4 | Passenger car | LPG | bar: Share in total kilometers of vehicle type 2018 to Share in total kilometers of vehicle type 2023
LPALEUR5 | Passenger car | LPG
LPALEUR6 | Passenger car | LPG
LPALO3WCLCH | Passenger car | LPG
LPALO3WCMED | Passenger car | LPG
LPALO3WCZWA | Passenger car | LPG
LPALPR82LCH | Passenger car | LPG
LPALPR82MED | Passenger car | LPG
LPALPR82ZWA | Passenger car | LPG
LPALR3WC | Passenger car | LPG
LPCBEUR3 | Passenger car | Petrol
LPCBEUR4 | Passenger car | Petrol
LPCBEUR5 | Passenger car | Petrol
LPCBEUR6 | Passenger car | Petrol
LPEBEUR5 | Passenger car | Petrol
LPEBEUR6 | Passenger car | Petrol | 1% | 1% | 1% | 1% | 2% | 3% | 19% | 38% | 43%
LPEDEDT6 | Passenger car | Petrol
LPEDEUA6 | Passenger car | Diesel
LPEDEUD6 | Passenger car | Diesel
LPEDEUR5 | Passenger car | Diesel
MVABEUR0LCH | Lorry | Petrol
MVACEUR6LCH | Lorry | CNG/LNG
MVACEUR6ZWA | Lorry | CNG/LNG
MVADEDE5LCHSCR | Lorry | Diesel | bar: Share in total kilometers of vehicle type 2018 to Share in total kilometers of vehicle type 2023
MVADEDE5SCRZWA | Lorry | Diesel | 7% | 5% | 4% | 3% | 2% | 2% | 9% | 25% | 66%
MVADEUG5EGRLCH | Lorry | Diesel
MVADEUG5EGRZWA | Lorry | Diesel | [6 empty] | 9% | 25% | 66% | bar: Share in total kilometers of vehicle type 2018 to Share in total kilometers of vehicle type 2023
MVADEUG5LCHSCR | Lorry | Diesel | 5% | 4% | 4% | 3% | 3% | 3% | 9% | 33% | 57%
MVADEUG5SCRZWA | Lorry | Diesel | 8% | 7% | 6% | 5% | 4% | 3% | 9% | 25% | 66%
MVADEUR0LCH | Lorry | Diesel
MVADEUR0ZWA | Lorry | Diesel
MVADEUR1LCH | Lorry | Diesel
MVADEUR1ZWA | Lorry | Diesel
MVADEUR2LCH | Lorry | Diesel | bar: Share in total kilometers of vehicle type 2018 to Share in total kilometers of vehicle type 2023
MVADEUR2ZWA | Lorry | Diesel | bar: Share in total kilometers of vehicle type 2018 to Share in total kilometers of vehicle type 2023
MVADEUR3LCH | Lorry | Diesel | [6 empty] | 10% | 27% | 63% | bar: Share in total kilometers of vehicle type 2018 to Share in total kilometers of vehicle type 2023
MVADEUR3ZWA | Lorry | Diesel | 3% | 3% | 2% | 1% | 1% | 1% | 8% | 25% | 66%
MVADEUR4LCH | Lorry | Diesel | [6 empty] | 10% | 30% | 60% | bar: Share in total kilometers of vehicle type 2018 to Share in total kilometers of vehicle type 2023
MVADEUR4ZWA | Lorry | Diesel | 3% | 2% | 2% | 1% | 1% | 1% | 8% | 25% | 66%
MVADEUR6LCH | Lorry | Diesel | 4% | 5% | 6% | 8% | 9% | 10% | 13% | 29% | 57%
MVADEUR6ZWA | Lorry | Diesel | 19% | 23% | 27% | 30% | 32% | 35% | 11% | 22% | 67%
MVAEZEEVLCH | Lorry | Eletricity
MVAEZEEVZWA | Lorry | Eletricity
MVAHZEEVLCH | Lorry | Hydrogen
MVAHZEEVZWA | Lorry | Hydrogen
MVALEUR0LCH | Lorry | LPG
ZVABEUR0 | Lorry | Petrol
ZVACEUR6 | Lorry | CNG/LNG
ZVADEDE5SCR | Lorry | Diesel | 7% | 5% | 4% | 3% | 3% | 2% | 3% | 32% | 65%
ZVADEUG5EGR | Lorry | Diesel | [6 empty] | 3% | 32% | 65% | bar: 4% to 10%
ZVADEUG5SCR | Lorry | Diesel | 10% | 9% | 8% | 6% | 5% | 4% | 3% | 32% | 65%
ZVADEUR0 | Lorry | Diesel
ZVADEUR1 | Lorry | Diesel
ZVADEUR2 | Lorry | Diesel | bar: 4% to 10%
ZVADEUR3 | Lorry | Diesel | 3% | 2% | 2% | 1% | 1% | 1% | 3% | 32% | 65%
ZVADEUR4 | Lorry | Diesel | [6 empty] | 3% | 32% | 65% | bar: 4% to 10%
ZVADEUR6 | Lorry | Diesel | 18% | 22% | 27% | 29% | 31% | 34% | 4% | 27% | 69%
ZVAEZEEV | Lorry | Eletricity
ZVAHZEEV | Lorry | Hydrogen
ZTRBEUR0 | Road tractor | Petrol
ZTRCEUR6LCH | Road tractor | CNG/LNG | [6 empty] | 6% | 18% | 77% | bar: 4% to 10%
ZTRCEUR6ZWA | Road tractor | CNG/LNG
ZTRDEDE5LCHSCR | Road tractor | Diesel | 7% | 5% | 3% | 2% | 1% | 1% | 4% | 21% | 75%
ZTRDEDE5SCRZWA | Road tractor | Diesel | bar: 4% to 10%
ZTRDEUG5EGRLCH | Road tractor | Diesel | bar: 4% to 10%
ZTRDEUG5EGRZWA | Road tractor | Diesel | bar: 4% to 10%
ZTRDEUG5LCHSCR | Road tractor | Diesel | 15% | 11% | 8% | 6% | 4% | 2% | 4% | 21% | 75%
ZTRDEUG5SCRZWA | Road tractor | Diesel | 5% | 4% | 3% | 2% | 2% | 1% | 4% | 21% | 75%
ZTRDEUR0 | Road tractor | Diesel
ZTRDEUR1 | Road tractor | Diesel
ZTRDEUR2 | Road tractor | Diesel
ZTRDEUR3 | Road tractor | Diesel | 3% | 2% | 1% | 1% | 1%
ZTRDEUR4 | Road tractor | Diesel | bar: 4% to 10%
ZTRDEUR6LCH | Road tractor | Diesel | 46% | 53% | 59% | 62% | 65% | 67% | 6% | 19% | 75%
ZTRDEUR6ZWA | Road tractor | Diesel | 16% | 20% | 23% | 23% | 24% | 26% | 6% | 19% | 75%
ZTREZEEVLCH | Road tractor | Eletricity
ZTREZEEVZWA | Road tractor | Eletricity
ZTRHZEEVLCH | Road tractor | Eletricity
ZTRHZEEVZWA | Road tractor | Eletricity
ZTRLEUR0 | Road tractor | LPG
MUTBEUR0LCH | Utility vehicle | Petrol
MUTCEUR6LCH | Utility vehicle | CNG/LNG
MUTCEUR6ZWA | Utility vehicle | CNG/LNG
MUTDEDE5LCHSCR | Utility vehicle | Diesel
MUTDEDE5SCRZWA | Utility vehicle | Diesel | bar: 4% to 10%
MUTDEUG5EGRLCH | Utility vehicle | Diesel
MUTDEUG5EGRZWA | Utility vehicle | Diesel
MUTDEUG5LCHSCR | Utility vehicle | Diesel | bar: 4% to 10%
MUTDEUG5SCRZWA | Utility vehicle | Diesel | [6 empty] | 38% | 17% | 45% | bar: 4% to 10%
MUTDEUR0LCH | Utility vehicle | Diesel
MUTDEUR0ZWA | Utility vehicle | Diesel
MUTDEUR1LCH | Utility vehicle | Diesel
MUTDEUR1ZWA | Utility vehicle | Diesel
MUTDEUR2LCH | Utility vehicle | Diesel
MUTDEUR2ZWA | Utility vehicle | Diesel | bar: 4% to 10%
MUTDEUR3LCH | Utility vehicle | Diesel
MUTDEUR3ZWA | Utility vehicle | Diesel | [6 empty] | 37% | 17% | 46% | bar: 4% to 10%
MUTDEUR4LCH | Utility vehicle | Diesel
MUTDEUR4ZWA | Utility vehicle | Diesel | bar: 4% to 10%
MUTDEUR6LCH | Utility vehicle | Diesel | [6 empty] | 41% | 17% | 42% | bar: 4% to 10%
MUTDEUR6ZWA | Utility vehicle | Diesel | 1% | 2% | 2% | 2% | 3% | 3% | 38% | 17% | 45%
MUTEZEEVZWA | Utility vehicle | Eletricity
MUTHZEEVZWA | Utility vehicle | Hydrogen
MUTLEUR0LCH | Utility vehicle | LPG
MUTEZEEVLCH | Utility vehicle | Eletricity
ZUTBEUR0 | Utility vehicle | Petrol | bar: 4% to 10%
ZUTCEUR6 | Utility vehicle | CNG/LNG | [6 empty] | 27% | 20% | 53% | bar: 4% to 10%
ZUTDEDE5SCR | Utility vehicle | Diesel | 15% | 12% | 9% | 7% | 5% | 4% | 44% | 15% | 41%
ZUTDEUG5EGR | Utility vehicle | Diesel | [6 empty] | 43% | 15% | 42% | bar: 4% to 10%
ZUTDEUG5SCR | Utility vehicle | Diesel | 15% | 13% | 11% | 10% | 8% | 6% | 45% | 15% | 40%
ZUTDEUR0 | Utility vehicle | Diesel
ZUTDEUR1 | Utility vehicle | Diesel
ZUTDEUR2 | Utility vehicle | Diesel | bar: 4% to 10%
ZUTDEUR3 | Utility vehicle | Diesel | 7% | 4% | 3% | 2% | 1% | 1% | 42% | 15% | 42%
ZUTDEUR4 | Utility vehicle | Diesel | 4% | 3% | 2% | 2% | 1% | 1% | 45% | 15% | 40%
ZUTDEUR6 | Utility vehicle | Diesel | 45% | 54% | 63% | 69% | 73% | 77% | 49% | 14% | 37%
ZUTEZEEV | Utility vehicle | Eletricity
ZUTHZEEV | Utility vehicle | Hydrogen

## 3.13
To table of contents
Table 3.13 Emission profiles PM2.5 in road traffic PM10
weight% | Share in PM10
Conbustion of diesel fuel | 100
Conbustion of petrol and LPG | 100
Wear of break linings | 15
Wear of road surface | 15
Wear of light duty vehicle tyres | 20
Wear of heavy duty vehicle tyres | 20
- Combustion: 'Maintenance of methods Emission Registration 2006-2007.pdf can be found in':
Documentation on the website of the Dutch Emission Registration.
- Wear:
* 'Factsheet tyre wear December 2022.pdf' (in Dutch)
* 'Factsheet break linings including the effect of porous asphalt 2016.pdf' (in Dutch)
* "Factsheet road surface wear January 2016.pdf' (in Dutch)
The factsheets can be found in:
Documentation on the website of the Dutch Emission Registration.

## 3.14
To table of contents | [28 empty] | To table of contents
Table 3.14A Implied emission factors for mopeds and motorcycles, 2022 |  |  |  |  | Including correction factors for driving with cold engine, airconditioner and ageing | [23 empty] | Table 3.14B Number of vehicle kilometres
Vehicle code | Vehicle category | Fuel type | Environment class | Model year(s) | CO |  |  | VOC for combustion |  |  | NOx |  |  | PM10 for combustion |  |  | NH3 |  |  | N2O |  |  | EC |  |  | CO2 |  |  | rounded to 0,1 million
[8 empty] | CH4 included | [24 empty] | Kilometers (million)
[5 empty] | RT1 | RT2 | RT3 | RT1 | RT2 | RT3 | RT1 | RT2 | RT3 | RT1 | RT2 | RT3 | RT1 | RT2 | RT3 | RT1 | RT2 | RT3 | RT1 | RT2 | RT3 | RT1 | RT2 | RT3 | Vehicle |  |  |  | 1990 | 2000 | 2010 | 2020 | 2021 | 2022 | 2023
[5 empty] | grams/vehicle km | [23 empty] | Moped |  |  |  | 480.1 | 447.3 | 446.4 | 348.7 | 359.3 | 419 | 486.1
[29 empty] | Speed-pedelec |  |  |  | 0 | 0 | 0 | 43.3 | 48.7 | 52.4 | 56.6
[29 empty] | Moped (<=25km/h) |  |  |  | 445.1 | 414.7 | 663.1 | 863.2 | 888.9 | 833.8 | 711.1
LBFBEUR0 | Moped | Petrol | pre-Euro | before 1999 | 14.458 | 14.4043 | #DIV/0! | 13.91 | 13.91 | #DIV/0! | 0.10982 | 0.097249 | #DIV/0! | 0.2 | 0.2 | #DIV/0! | 0.001 | 0.001 | #DIV/0! | 0.001 | 0.001 | #DIV/0! | 0.02 | 0.02 | #DIV/0! | 126.6955 | 132.7406 | #DIV/0! | Motorcycle |  |  |  | 889 | 2089.6 | 2511.6 | 2394.7 | 2392.6 | 2390 | 2388.2
LBFBEUR1 | Moped | Petrol | Euro-1 | 01/2000-05/2002 | 7.447 | 7.3933 | #DIV/0! | 4.8475 | 3.5791 | #DIV/0! | 0.10982 | 0.097249 | #DIV/0! | 0.081805 | 0.085415 | #DIV/0! | 0.001 | 0.001 | #DIV/0! | 0.001 | 0.001 | #DIV/0! | 0.0081805 | 0.0085415 | #DIV/0! | 86.1006 | 89.8254 | #DIV/0! | Light quad/minicar |  |  |  | 0 | 11.7 | 27 | 22.4 | 23.3 | 24.7 | 27.6
LBFBEUR22TK | Moped | Petrol | Euro-2 two-stroke | 06/2002-01/2014 | 7.9573 | 8.0549 | #DIV/0! | 5.9543 | 4.8352 | #DIV/0! | 0.064095 | 0.066139 | #DIV/0! | 0.1532 | 0.13018 | #DIV/0! | 0.001 | 0.001 | #DIV/0! | 0.001 | 0.001 | #DIV/0! | 0.01532 | 0.013018 | #DIV/0! | 76.6391 | 77.0377 | #DIV/0! | Heavy quad |  |  |  | 0 | 0.1 | 76.1 | 77.5 | 74.4 | 72.5 | 70.9
LBFBEUR24TK | Moped | Petrol | Euro-2 four-stroke | 06/2002-01/2014 | 11.6415 | 10.8025 | #DIV/0! | 1.3399 | 0.98646 | #DIV/0! | 0.13984 | 0.12432 | #DIV/0! | 0.006527 | 0.005153 | #DIV/0! | 0.001 | 0.001 | #DIV/0! | 0.001 | 0.001 | #DIV/0! | 0.0006527 | 0.0005153 | #DIV/0! | 62.4701 | 63.9569 | #DIV/0! | Light tricycle |  |  |  | 2.4 | 1.7 | 1.9 | 3 | 4.1 | 4.5 | 4.5
LBFBEUR4 | Moped | Petrol | Euro-4 | 01/2017-01/2020 | 2.4394 | 2.0486 | #DIV/0! | 0.54963 | 0.37487 | #DIV/0! | 0.047436 | 0.041263 | #DIV/0! | 0.00205 | 0.001461 | #DIV/0! | 0.001 | 0.001 | #DIV/0! | 0.001 | 0.001 | #DIV/0! | 0.000205 | 0.0001461 | #DIV/0! | 50.7042 | 49.487 | #DIV/0! | Heavy tricycle |  |  |  | 0.1 | 0.2 | 14.1 | 68.8 | 74 | 78.5 | 81.9
LBFBEUR5 | Moped | Petrol | Euro-5 | 01/2020 and later | 2.4394 | 2.0486 | #DIV/0! | 0.2 | 0.15 | #DIV/0! | 0.047436 | 0.041263 | #DIV/0! | 0.00205 | 0.001461 | #DIV/0! | 0.001 | 0.001 | #DIV/0! | 0.001 | 0.001 | #DIV/0! | 0.000205 | 0.0001461 | #DIV/0! | 49.6239 | 48.7921 | #DIV/0!
LBFEZEEV | Moped | Electricity | - | all | 0 | 0 | #DIV/0! | 0 | 0 | #DIV/0! | 0 | 0 | #DIV/0! | 0 | 0 | #DIV/0! | 0 | 0 | #DIV/0! | 0 | 0 | #DIV/0! | 0 | 0 | #DIV/0! | 0 | 0 | #DIV/0!
LBPEZEEV | Speed-pedelec | Electricity | - | all | 0 | 0 | #DIV/0! | 0 | 0 | #DIV/0! | 0 | 0 | #DIV/0! | 0 | 0 | #DIV/0! | 0 | 0 | #DIV/0! | 0 | 0 | #DIV/0! | 0 | 0 | #DIV/0! | 0 | 0 | #DIV/0!
LBSBEUR0 | Moped (<=25km/h) | Petrol | pre-Euro | before 1999 | 14.458 | 14.4043 | #DIV/0! | 13.91 | 13.91 | #DIV/0! | 0.10982 | 0.097249 | #DIV/0! | 0.2 | 0.2 | #DIV/0! | 0.001 | 0.001 | #DIV/0! | 0.001 | 0.001 | #DIV/0! | 0.02 | 0.02 | #DIV/0! | 126.6955 | 132.7406 | #DIV/0! | Table 3.14C Shares of Versit+ classes per vehicle-fuel combination and road type distribution
LBSBEUR1 | Moped (<=25km/h) | Petrol | Euro-1 | 01/2000-05/2002 | 7.447 | 7.3933 | #DIV/0! | 4.8475 | 3.5791 | #DIV/0! | 0.10982 | 0.097249 | #DIV/0! | 0.081805 | 0.085415 | #DIV/0! | 0.001 | 0.001 | #DIV/0! | 0.001 | 0.001 | #DIV/0! | 0.0081805 | 0.0085415 | #DIV/0! | 86.1006 | 89.8254 | #DIV/0! | rounded to 1%
LBSBEUR22TK | Moped (<=25km/h) | Petrol | Euro-2 two-stroke | 06/2002-01/2014 | 7.9573 | 8.0549 | #DIV/0! | 5.9543 | 4.8352 | #DIV/0! | 0.064095 | 0.066139 | #DIV/0! | 0.1532 | 0.13018 | #DIV/0! | 0.001 | 0.001 | #DIV/0! | 0.001 | 0.001 | #DIV/0! | 0.01532 | 0.013018 | #DIV/0! | 76.6391 | 77.0377 | #DIV/0! |  |  |  | Type and | Share in total kilometers of vehicle-fuel combination | [6 empty] | Road type distribution 2023
LBSBEUR24TK | Moped (<=25km/h) | Petrol | Euro-2 four-stroke | 06/2002-01/2014 | 11.6415 | 10.8025 | #DIV/0! | 1.3399 | 0.98646 | #DIV/0! | 0.13984 | 0.12432 | #DIV/0! | 0.006527 | 0.005153 | #DIV/0! | 0.001 | 0.001 | #DIV/0! | 0.001 | 0.001 | #DIV/0! | 0.0006527 | 0.0005153 | #DIV/0! | 62.4701 | 63.9569 | #DIV/0! | Versit+ class | Vehicle category | Fuel type | fuel | 1990 | 2000 | 2010 | 2020 | 2021 | 2022 | 2023 | WT1 | WT2 | WT3
LBSBEUR4 | Moped (<=25km/h) | Petrol | Euro-4 | 01/2017-01/2020 | 2.4394 | 2.0486 | #DIV/0! | 0.54963 | 0.37487 | #DIV/0! | 0.047436 | 0.041263 | #DIV/0! | 0.00205 | 0.001461 | #DIV/0! | 0.001 | 0.001 | #DIV/0! | 0.001 | 0.001 | #DIV/0! | 0.000205 | 0.0001461 | #DIV/0! | 50.7042 | 49.487 | #DIV/0! | LBFBEUR0 | Moped | Petrol | LBFB | 100% | 79% | 17% | 4% | 4% | 3% | 2% | 70% | 30%
LBSBEUR5 | Moped (<=25km/h) | Petrol | Euro-5 | 01/2020 and later | 2.4394 | 2.0486 | #DIV/0! | 0.2 | 0.15 | #DIV/0! | 0.047436 | 0.041263 | #DIV/0! | 0.00205 | 0.001461 | #DIV/0! | 0.001 | 0.001 | #DIV/0! | 0.001 | 0.001 | #DIV/0! | 0.000205 | 0.0001461 | #DIV/0! | 49.6239 | 48.7921 | #DIV/0! | LBFBEUR1 | Moped | Petrol | LBFB |  | 21% | 12% | 3% | 3% | 2% | 2% | 70% | 30%
LBSEZEEV | Moped (<=25km/h) | Electricity | - | all | 0 | 0 | #DIV/0! | 0 | 0 | #DIV/0! | 0 | 0 | #DIV/0! | 0 | 0 | #DIV/0! | 0 | 0 | #DIV/0! | 0 | 0 | #DIV/0! | 0 | 0 | #DIV/0! | 0 | 0 | #DIV/0! | LBFBEUR22TK | Moped | Petrol | LBFB |  |  | 49% | 13% | 11% | 8% | 6% | 70% | 30%
LMFBEUR0LCH | Motorcycle | Petrol | pre-Euro light | before 06/1996 | 24.625 | 25.705 | 33.95 | 6.615 | 4.72 | 4.93 | 0.07 | 0.155 | 0.255 | 0.11 | 0.11 | 0.11 | 0.002 | 0.002 | 0.002 | 0.002 | 0.002 | 0.002 | 0.022 | 0.022 | 0.022 | 95.8125 | 93.2575 | 116.9825 | LBFBEUR24TK | Moped | Petrol | LBFB |  |  | 21% | 56% | 48% | 40% | 34% | 70% | 30%
LMFBEUR0MED | Motorcycle | Petrol | Pre-Euro medium weight | before 06/1996 | 24.03 | 21.52 | 26.75 | 1.83 | 0.94 | 1.02 | 0.11 | 0.25 | 0.4 | 0.02 | 0.02 | 0.02 | 0.002 | 0.002 | 0.002 | 0.002 | 0.002 | 0.002 | 0.004 | 0.004 | 0.004 | 116.216 | 92.053 | 116.216 | LBFBEUR4 | Moped | Petrol | LBFB |  |  |  | 17% | 21% | 19% | 17% | 70% | 30%
LMFBEUR0ZWA | Motorcycle | Petrol | pre-Euro heavy | before 06/1996 | 17.49 | 18.04 | 25.51 | 3.36 | 1.61 | 1.13 | 0.12 | 0.27 | 0.42 | 0.02 | 0.02 | 0.02 | 0.002 | 0.002 | 0.002 | 0.002 | 0.002 | 0.002 | 0.004 | 0.004 | 0.004 | 149.066 | 110.376 | 127.604 | LBFBEUR5 | Moped | Petrol | LBFB |  |  |  |  | 5% | 16% | 22% | 70% | 30%
LMFBEUR1LCH | Motorcycle | Petrol | Euro-1 light | 06/1996-10/2004 | 10.685 | 14.062 | 15.022 | 3.2985 | 3.201 | 3.0435 | 0.13 | 0.2445 | 0.457 | 0.047 | 0.047 | 0.047 | 0.002 | 0.002 | 0.002 | 0.002 | 0.002 | 0.002 | 0.0094 | 0.0094 | 0.0094 | 72.9781 | 89.5747 | 111.1206 | LBFEZEEV | Moped | Electricity | LBFE |  |  |  | 5% | 8% | 13% | 17% | 70% | 30%
LMFBEUR1MED | Motorcycle | Petrol | Euro-1 medium weight | 06/1996-10/2004 | 8.97 | 13.34 | 21.28 | 1.12 | 0.75 | 0.82 | 0.26 | 0.48 | 0.82 | 0.02 | 0.02 | 0.02 | 0.002 | 0.002 | 0.002 | 0.002 | 0.002 | 0.002 | 0.004 | 0.004 | 0.004 | 99.572 | 94.462 | 143.737 | LBPEZEEV | Speed-pedelec | Electricity | LBPE |  |  | 100% | 100% | 100% | 100% | 100% | 70% | 30%
LMFBEUR1ZWA | Motorcycle | Petrol | Euro-1 heavy | 06/1996-10/2004 | 9.11 | 6.86 | 12.06 | 1.4 | 0.74 | 1.02 | 0.17 | 0.52 | 1.22 | 0.02 | 0.02 | 0.02 | 0.002 | 0.002 | 0.002 | 0.002 | 0.002 | 0.002 | 0.004 | 0.004 | 0.004 | 159.432 | 116.435 | 137.313 | LBSBEUR0 | Moped (<=25km/h) | Petrol | LBSB | 100% | 79% | 10% | 2% | 2% | 1% | 1% | 70% | 30%
LMFBEUR2LCH | Motorcycle | Petrol | Euro-2 light | 11/2004-10/2007 | 6.29 | 7.19 | 9.558 | 1.338 | 1.088 | 1.05 | 0.142 | 0.202 | 0.398 | 0.022 | 0.022 | 0.022 | 0.002 | 0.002 | 0.002 | 0.002 | 0.002 | 0.002 | 0.0044 | 0.0044 | 0.0044 | 70.3282 | 87.1182 | 109.6898 | LBSBEUR1 | Moped (<=25km/h) | Petrol | LBSB |  | 21% | 8% | 1% | 1% | 1% | 1% | 70% | 30%
LMFBEUR2MED | Motorcycle | Petrol | Euro-2 medium weight | 11/2004-10/2007 | 6.47 | 5.95 | 9.31 | 1.05 | 0.56 | 0.61 | 0.19 | 0.27 | 0.53 | 0.01 | 0.01 | 0.01 | 0.002 | 0.002 | 0.002 | 0.002 | 0.002 | 0.002 | 0.002 | 0.002 | 0.002 | 99.572 | 94.462 | 143.737 | LBSBEUR22TK | Moped (<=25km/h) | Petrol | LBSB |  |  | 47% | 8% | 6% | 5% | 5% | 70% | 30%
LMFBEUR2ZWA | Motorcycle | Petrol | Euro-2 heavy | 11/2004-10/2007 | 6.47 | 5.95 | 9.31 | 1.05 | 0.56 | 0.61 | 0.19 | 0.27 | 0.53 | 0.01 | 0.01 | 0.01 | 0.002 | 0.002 | 0.002 | 0.002 | 0.002 | 0.002 | 0.002 | 0.002 | 0.002 | 159.432 | 116.435 | 137.313 | LBSBEUR24TK | Moped (<=25km/h) | Petrol | LBSB |  |  | 32% | 68% | 57% | 51% | 47% | 70% | 30%
LMFBEUR3LCH | Motorcycle | Petrol | Euro-3 light | 11/2007-12/2016 | 1.1703 | 0.60026 | 0.93219 | 0.24802 | 0.073232 | 0.21 | 0.085266 | 0.14839 | 0.47 | 0.01 | 0.01 | 0.01 | 0.002 | 0.002 | 0.002 | 0.002 | 0.002 | 0.002 | 0.002 | 0.002 | 0.002 | 66.2168 | 58.1117 | 127.677 | LBSBEUR4 | Moped (<=25km/h) | Petrol | LBSB |  |  |  | 15% | 20% | 18% | 16% | 70% | 30%
LMFBEUR3MED | Motorcycle | Petrol | Euro-3 medium weight | 11/2007-12/2016 | 2.2342 | 1.9454 | 3.0211 | 0.4087 | 0.071297 | 0.076382 | 0.11582 | 0.13993 | 0.24194 | 0.01 | 0.01 | 0.01 | 0.002 | 0.002 | 0.002 | 0.002 | 0.002 | 0.002 | 0.002 | 0.002 | 0.002 | 88.8095 | 76.4341 | 66.8398 | LBSBEUR5 | Moped (<=25km/h) | Petrol | LBSB |  |  |  |  | 4% | 10% | 12% | 70% | 30%
LMFBEUR3ZWA | Motorcycle | Petrol | Euro-3 heavy | 11/2007-12/2016 | 1.8744 | 0.86918 | 0.51856 | 0.29287 | 0.15939 | 0.085263 | 0.057332 | 0.012679 | 0.089143 | 0.01 | 0.01 | 0.01 | 0.002 | 0.002 | 0.002 | 0.002 | 0.002 | 0.002 | 0.002 | 0.002 | 0.002 | 111.3836 | 74.9073 | 62.7832 | LBSEZEEV | Moped (<=25km/h) | Electricity | LBSE |  |  | 2% | 7% | 10% | 14% | 17% | 70% | 30%
LMFBEUR4LCH | Motorcycle | Petrol | Euro-4 light | 01/2017-12/2020 | 0.84357 | 0.52387 | 1.1389 | 0.28512 | 0.078889 | 0.105 | 0.037792 | 0.065446 | 0.15667 | 0.005 | 0.005 | 0.005 | 0.002 | 0.002 | 0.002 | 0.002 | 0.002 | 0.002 | 0.001 | 0.001 | 0.001 | 61.0163 | 47.368 | 127.677 | LMFBEUR0LCH | Motorcycle | Petrol | LMFB | 4% | 2% | 1%
LMFBEUR4MED | Motorcycle | Petrol | Euro-4 medium weight | 01/2017-12/2020 | 1.3414 | 0.58829 | 1.279 | 0.18682 | 0.040468 | 0.10256 | 0.055335 | 0.035306 | 0.086209 | 0.001652 | 0.00066 | 0.001371 | 0.002 | 0.002 | 0.002 | 0.002 | 0.002 | 0.002 | 0.0003304 | 0.000132 | 0.0002742 | 85.9246 | 64.8539 | 82.5993 | LMFBEUR0MED | Motorcycle | Petrol | LMFB | 15% | 11% | 5% | 3% | 2% | 2% | 2% | 15% | 45% | 40%
LMFBEUR4ZWA | Motorcycle | Petrol | Euro-4 heavy | 01/2017-12/2020 | 1.6272 | 0.77791 | 0.88813 | 0.21685 | 0.049205 | 0.079386 | 0.032749 | 0.012282 | 0.041782 | 0.000916 | 0.000613 | 0.000472 | 0.002 | 0.002 | 0.002 | 0.002 | 0.002 | 0.002 | 0.0001832 | 0.0001226 | 9.44e-05 | 136.0164 | 89.8327 | 103.5111 | LMFBEUR0ZWA | Motorcycle | Petrol | LMFB | 81% | 64% | 29% | 12% | 11% | 9% | 8% | 15% | 40% | 45%
LMFBEUR5LCH | Motorcycle | Petrol | Euro-5 light | 01/2021 and later | 0.74433 | 0.46224 | 1.9412 | 0.08961 | 0.024794 | 0.033 | 0.020246 | 0.035061 | 0.083929 | 0.00125 | 0.00125 | 0.00125 | 0.002 | 0.002 | 0.002 | 0.002 | 0.002 | 0.002 | 0.00025 | 0.00025 | 0.00025 | 61.0163 | 47.368 | 127.677 | LMFBEUR1LCH | Motorcycle | Petrol | LMFB |  |  | 1%
LMFBEUR5MED | Motorcycle | Petrol | Euro-5 medium weight | all | 1.1774 | 0.51639 | 1.1226 | 0.076466 | 0.016564 | 0.04198 | 0.041501 | 0.026479 | 0.064657 | 0.000826 | 0.00033 | 0.000686 | 0.002 | 0.002 | 0.002 | 0.002 | 0.002 | 0.002 | 0.0001652 | 6.6e-05 | 0.0001372 | 85.9246 | 64.8539 | 82.5993 | LMFBEUR1MED | Motorcycle | Petrol | LMFB |  | 3% | 4% | 3% | 2% | 2% | 2% | 15% | 45% | 40%
LMFBEUR5ZWA | Motorcycle | Petrol | Euro-5 heavy | all | 1.4238 | 0.68067 | 0.77712 | 0.12807 | 0.029061 | 0.046886 | 0.021833 | 0.008188 | 0.027855 | 0.000458 | 0.000307 | 0.000236 | 0.002 | 0.002 | 0.002 | 0.002 | 0.002 | 0.002 | 9.16e-05 | 6.14e-05 | 4.72e-05 | 136.0164 | 89.8327 | 103.5111 | LMFBEUR1ZWA | Motorcycle | Petrol | LMFB |  | 19% | 34% | 20% | 18% | 16% | 15% | 15% | 40% | 45%
LMFEZEEV | Motorcycle | Electricity | - | all | 0 | 0 | 0 | 0 | 0 | 0 | 0 | 0 | 0 | 0 | 0 | 0 | 0 | 0 | 0 | 0 | 0 | 0 | 0 | 0 | 0 | 0 | 0 | 0 | LMFBEUR2LCH | Motorcycle | Petrol | LMFB
LQ6BEUR0 | Light quad/minicar | Petrol | pre-Euro | before 1999 | 0.92063 | 0.71079 | #DIV/0! | 0.16112 | 0.16153 | #DIV/0! | 0.50294 | 0.49275 | #DIV/0! | 0.046318 | 0.037431 | #DIV/0! | 0.006 | 0.002 | #DIV/0! | 0.002 | 0.004 | #DIV/0! | 0.037054 | 0.029945 | #DIV/0! | 84.6597 | 76.0061 | #DIV/0! | LMFBEUR2MED | Motorcycle | Petrol | LMFB |  |  | 2% | 1% | 1% | 1% | 1% | 15% | 45% | 40%
LQ6BEUR1 | Light quad/minicar | Petrol | Euro-1 | 01/2000-05/2002 | 0.92063 | 0.71079 | #DIV/0! | 0.16112 | 0.16153 | #DIV/0! | 0.50294 | 0.49275 | #DIV/0! | 0.046318 | 0.037431 | #DIV/0! | 0.006 | 0.002 | #DIV/0! | 0.002 | 0.004 | #DIV/0! | 0.037054 | 0.029945 | #DIV/0! | 84.6597 | 76.0061 | #DIV/0! | LMFBEUR2ZWA | Motorcycle | Petrol | LMFB |  |  | 13% | 10% | 10% | 9% | 8% | 15% | 40% | 45%
LQ6BEUR22TK | Light quad/minicar | Petrol | Euro-2 two-stroke | 06/2002-01/2014 | 0.92063 | 0.71079 | #DIV/0! | 0.16112 | 0.16153 | #DIV/0! | 0.50294 | 0.49275 | #DIV/0! | 0.046318 | 0.037431 | #DIV/0! | 0.006 | 0.002 | #DIV/0! | 0.002 | 0.004 | #DIV/0! | 0.037054 | 0.029945 | #DIV/0! | 84.6597 | 76.0061 | #DIV/0! | LMFBEUR3LCH | Motorcycle | Petrol | LMFB |  |  | 1% | 2% | 2% | 1% | 1% | 20% | 50% | 30%
LQ6BEUR24TK | Light quad/minicar | Petrol | Euro-2 four-stroke | 06/2002-01/2014 | 1.1417 | 0.87959 | #DIV/0! | 0.19621 | 0.20103 | #DIV/0! | 0.45595 | 0.43954 | #DIV/0! | 0.046318 | 0.037431 | #DIV/0! | 0.006 | 0.002 | #DIV/0! | 0.002 | 0.004 | #DIV/0! | 0.037054 | 0.029945 | #DIV/0! | 84.6597 | 76.0061 | #DIV/0! | LMFBEUR3MED | Motorcycle | Petrol | LMFB |  |  | 2% | 6% | 5% | 5% | 5% | 15% | 45% | 40%
LQ6BEUR4 | Light quad/minicar | Petrol | Euro-4 | 01/2017-01/2020 | 0.404 | 0.172 | #DIV/0! | 0.02 | 0.01 | #DIV/0! | 0.61231 | 0.42231 | #DIV/0! | 0.031 | 0.026 | #DIV/0! | 0.006 | 0.002 | #DIV/0! | 0.004 | 0.006 | #DIV/0! | 0.0248 | 0.0208 | #DIV/0! | 84.6597 | 76.0061 | #DIV/0! | LMFBEUR3ZWA | Motorcycle | Petrol | LMFB |  |  | 10% | 27% | 27% | 26% | 24% | 15% | 40% | 45%
LQ6DEUR0 | Light quad/minicar | Diesel | pre-Euro | before 1999 | 0.92063 | 0.71079 | #DIV/0! | 0.16112 | 0.16153 | #DIV/0! | 0.50294 | 0.49275 | #DIV/0! | 0.046318 | 0.037431 | #DIV/0! | 0.006 | 0.002 | #DIV/0! | 0.002 | 0.004 | #DIV/0! | 0.037054 | 0.029945 | #DIV/0! | 85.4712 | 76.7347 | #DIV/0! | LMFBEUR4LCH | Motorcycle | Petrol | LMFB |  |  |  | 1% | 1% | 1% | 1% | 20% | 50% | 30%
LQ6DEUR1 | Light quad/minicar | Diesel | Euro-1 | 01/2000-05/2002 | 0.92063 | 0.71079 | #DIV/0! | 0.16112 | 0.16153 | #DIV/0! | 0.50294 | 0.49275 | #DIV/0! | 0.046318 | 0.037431 | #DIV/0! | 0.006 | 0.002 | #DIV/0! | 0.002 | 0.004 | #DIV/0! | 0.037054 | 0.029945 | #DIV/0! | 85.4712 | 76.7347 | #DIV/0! | LMFBEUR4MED | Motorcycle | Petrol | LMFB |  |  |  | 3% | 4% | 4% | 4% | 15% | 45% | 40%
LQ6DEUR22TK | Light quad/minicar | Diesel | Euro-2 two-stroke | 06/2002-01/2014 | 0.92063 | 0.71079 | #DIV/0! | 0.16112 | 0.16153 | #DIV/0! | 0.50294 | 0.49275 | #DIV/0! | 0.046318 | 0.037431 | #DIV/0! | 0.006 | 0.002 | #DIV/0! | 0.002 | 0.004 | #DIV/0! | 0.037054 | 0.029945 | #DIV/0! | 85.4712 | 76.7347 | #DIV/0! | LMFBEUR4ZWA | Motorcycle | Petrol | LMFB |  |  |  | 12% | 14% | 14% | 14% | 15% | 40% | 45%
LQ6DEUR24TK | Light quad/minicar | Diesel | Euro-2 four-stroke | 06/2002-01/2014 | 0.92063 | 0.71079 | #DIV/0! | 0.16112 | 0.16153 | #DIV/0! | 0.50294 | 0.49275 | #DIV/0! | 0.046318 | 0.037431 | #DIV/0! | 0.006 | 0.002 | #DIV/0! | 0.002 | 0.004 | #DIV/0! | 0.037054 | 0.029945 | #DIV/0! | 85.4712 | 76.7347 | #DIV/0! | LMFBEUR5LCH | Motorcycle | Petrol | LMFB | [6 empty] | 1% | 20% | 50% | 30%
LQ6DEUR4 | Light quad/minicar | Diesel | Euro-4 | 01/2017-01/2020 | 0.404 | 0.172 | #DIV/0! | 0.02 | 0.01 | #DIV/0! | 0.61231 | 0.42231 | #DIV/0! | 0.031 | 0.026 | #DIV/0! | 0.006 | 0.002 | #DIV/0! | 0.004 | 0.006 | #DIV/0! | 0.0248 | 0.0208 | #DIV/0! | 85.4712 | 76.7347 | #DIV/0! | LMFBEUR5MED | Motorcycle | Petrol | LMFB | [5 empty] | 2% | 3% | 15% | 45% | 40%
LQ6DEUR5 | Light quad/minicar | Diesel | Euro-5 | 01/2020 and later | 0.202 | 0.086 | #DIV/0! | 0.0052 | 0.0026 | #DIV/0! | 0.1592 | 0.1098 | #DIV/0! | 0.0155 | 0.013 | #DIV/0! | 0.006 | 0.002 | #DIV/0! | 0.004 | 0.006 | #DIV/0! | 0.0124 | 0.0104 | #DIV/0! | 85.4712 | 76.7347 | #DIV/0! | LMFBEUR5ZWA | Motorcycle | Petrol | LMFB |  |  |  |  | 2% | 5% | 9% | 15% | 40% | 45%
LQ6EZEEV | Light quad/minicar | Electricity | - | all | 0 | 0 | #DIV/0! | 0 | 0 | #DIV/0! | 0 | 0 | #DIV/0! | 0 | 0 | #DIV/0! | 0 | 0 | #DIV/0! | 0 | 0 | #DIV/0! | 0 | 0 | #DIV/0! | 0 | 0 | #DIV/0! | LMFEZEEV | Motorcycle | Electricity | LMFE
LQ7BEUR0 | Heavy quad | Petrol | Pre-Euro | before 06/1996 | 17.49 | 18.04 | 25.51 | 3.36 | 1.61 | 1.13 | 0.12 | 0.27 | 0.42 | 0.02 | 0.02 | 0.02 | 0.002 | 0.002 | 0.002 | 0.002 | 0.002 | 0.002 | 0.004 | 0.004 | 0.004 | 149.066 | 110.376 | 127.604 | LQ6BEUR0 | Light quad/minicar | Petrol | LQ6B |  | 7% | 2%
LQ7BEUR1 | Heavy quad | Petrol | Euro-1 | 06/1996-10/2004 | 9.11 | 6.86 | 12.06 | 1.4 | 0.74 | 1.02 | 0.17 | 0.52 | 1.22 | 0.02 | 0.02 | 0.02 | 0.002 | 0.002 | 0.002 | 0.002 | 0.002 | 0.002 | 0.004 | 0.004 | 0.004 | 159.432 | 116.435 | 137.313 | LQ6BEUR1 | Light quad/minicar | Petrol | LQ6B |  | 4% | 2%
LQ7BEUR2 | Heavy quad | Petrol | Euro-2 | 11/2004-10/2007 | 6.3456 | 10.8252 | 9.31 | 0.35977 | 0.24457 | 0.61 | 0.24437 | 0.4111 | 0.53 | 0.002441 | 0.005999 | 0.01 | 0.002 | 0.002 | 0.002 | 0.002 | 0.002 | 0.002 | 0.0004882 | 0.0011998 | 0.002 | 207.426 | 159.449 | 137.313 | LQ6BEUR22TK | Light quad/minicar | Petrol | LQ6B |  |  | 4% | 1% | 1% | 1%
LQ7BEUR3 | Heavy quad | Petrol | Euro-3 | 11/2007-12/2016 | 1.8744 | 0.86918 | 0.51856 | 0.29287 | 0.15939 | 0.085263 | 0.057332 | 0.012679 | 0.089143 | 0.01 | 0.01 | 0.01 | 0.002 | 0.002 | 0.002 | 0.002 | 0.002 | 0.002 | 0.002 | 0.002 | 0.002 | 207.426 | 159.449 | 62.7832 | LQ6BEUR24TK | Light quad/minicar | Petrol | LQ6B |  |  | 2% | 2% | 1% | 1% | 1% | 50% | 50%
LQ7BEUR4 | Heavy quad | Petrol | Euro-4 | 01/2017-12/2020 | 1.6272 | 0.77791 | 0.88813 | 0.21685 | 0.049205 | 0.079386 | 0.032749 | 0.012282 | 0.041782 | 0.000916 | 0.000613 | 0.000472 | 0.002 | 0.002 | 0.002 | 0.002 | 0.002 | 0.002 | 0.0001832 | 0.0001226 | 9.44e-05 | 207.426 | 159.449 | 103.5111 | LQ6BEUR4 | Light quad/minicar | Petrol | LQ6B
LQ7BEUR5 | Heavy quad | Petrol | Euro-5 | 01/2021 and later | 1.4238 | 0.68067 | 0.77712 | 0.12807 | 0.029061 | 0.046886 | 0.021833 | 0.008188 | 0.027855 | 0.000458 | 0.000307 | 0.000236 | 0.002 | 0.002 | 0.002 | 0.002 | 0.002 | 0.002 | 9.16e-05 | 6.14e-05 | 4.72e-05 | 207.426 | 159.449 | 103.5111 | LQ6BEUR5 | Light quad/minicar | Petrol | LQ6B |  | 60% | 15% | 2% | 2% | 1% | 1% | 50% | 50%
LQ7EZEEV | Heavy quad | Electricity | - | all | 0 | 0 | 0 | 0 | 0 | 0 | 0 | 0 | 0 | 0 | 0 | 0 | 0 | 0 | 0 | 0 | 0 | 0 | 0 | 0 | 0 | 0 | 0 | 0 | LQ6DEUR0 | Light quad/minicar | Diesel | LQ6D |  | 29% | 19% | 3% | 2% | 2% | 1% | 50% | 50%
LT2BEUR0 | Light tricycle | Petrol | pre-Euro | before 1999 | 14.458 | 14.4043 | #DIV/0! | 13.91 | 13.91 | #DIV/0! | 0.10982 | 0.097249 | #DIV/0! | 0.2 | 0.2 | #DIV/0! | 0.001 | 0.001 | #DIV/0! | 0.001 | 0.001 | #DIV/0! | 0.02 | 0.02 | #DIV/0! | 126.6955 | 132.7406 | #DIV/0! | LQ6DEUR1 | Light quad/minicar | Diesel | LQ6D |  |  | 38% | 11% | 9% | 7% | 5% | 50% | 50%
LT2BEUR1 | Light tricycle | Petrol | Euro-1 | 01/2000-05/2002 | 7.447 | 7.3933 | #DIV/0! | 4.8475 | 3.5791 | #DIV/0! | 0.10982 | 0.097249 | #DIV/0! | 0.081805 | 0.085415 | #DIV/0! | 0.001 | 0.001 | #DIV/0! | 0.001 | 0.001 | #DIV/0! | 0.0081805 | 0.0085415 | #DIV/0! | 86.1006 | 89.8254 | #DIV/0! | LQ6DEUR22TK | Light quad/minicar | Diesel | LQ6D |  |  | 18% | 54% | 46% | 38% | 30% | 50% | 50%
LT2BEUR22TK | Light tricycle | Petrol | Euro-2 two-stroke | 06/2002-01/2014 | 7.9573 | 8.0549 | #DIV/0! | 5.9543 | 4.8352 | #DIV/0! | 0.064095 | 0.066139 | #DIV/0! | 0.1532 | 0.13018 | #DIV/0! | 0.001 | 0.001 | #DIV/0! | 0.001 | 0.001 | #DIV/0! | 0.01532 | 0.013018 | #DIV/0! | 95.4424 | 101.9362 | #DIV/0! | LQ6DEUR24TK | Light quad/minicar | Diesel | LQ6D |  |  |  | 14% | 17% | 15% | 12% | 50% | 50%
LT2BEUR24TK | Light tricycle | Petrol | Euro-2 four-stroke | 06/2002-01/2014 | 5.64 | 2.2781 | #DIV/0! | 4.078 | 1.5293 | #DIV/0! | 0.21725 | 0.30083 | #DIV/0! | 0.076679 | 0.023701 | #DIV/0! | 0.001 | 0.001 | #DIV/0! | 0.001 | 0.001 | #DIV/0! | 0.0076679 | 0.0023701 | #DIV/0! | 95.4424 | 101.9362 | #DIV/0! | LQ6DEUR4 | Light quad/minicar | Diesel | LQ6D |  |  |  |  | 6% | 16% | 21% | 50% | 50%
LT2BEUR4 | Light tricycle | Petrol | Euro-4 | 01/2017-01/2020 | 2.4394 | 2.0486 | #DIV/0! | 0.54963 | 0.37487 | #DIV/0! | 0.047436 | 0.041263 | #DIV/0! | 0.00205 | 0.001461 | #DIV/0! | 0.001 | 0.001 | #DIV/0! | 0.001 | 0.001 | #DIV/0! | 0.000205 | 0.0001461 | #DIV/0! | 50.7042 | 49.487 | #DIV/0! | LQ6DEUR5 | Light quad/minicar | Diesel | LQ6D |  |  |  | 13% | 15% | 20% | 29% | 50% | 50%
LT2BEUR5 | Light tricycle | Petrol | Euro-5 | 01/2020 and later | 2.4394 | 2.0486 | #DIV/0! | 0.2 | 0.15 | #DIV/0! | 0.047436 | 0.041263 | #DIV/0! | 0.00205 | 0.001461 | #DIV/0! | 0.001 | 0.001 | #DIV/0! | 0.001 | 0.001 | #DIV/0! | 0.000205 | 0.0001461 | #DIV/0! | 49.6239 | 48.7921 | #DIV/0! | LQ6EZEEV | Light quad/minicar | Electricity | LQ6E
LT2EZEEV | Light tricycle | Electricity | - | all | 0 | 0 | #DIV/0! | 0 | 0 | #DIV/0! | 0 | 0 | #DIV/0! | 0 | 0 | #DIV/0! | 0 | 0 | #DIV/0! | 0 | 0 | #DIV/0! | 0 | 0 | #DIV/0! | 0 | 0 | #DIV/0! | LQ7BEUR0 | Heavy quad | Petrol | LQ7B | 100% | 24%
LT5BEUR0 | Heavy tricycle | Petrol | Pre-Euro | before 06/1996 | 17.49 | 18.04 | 25.51 | 3.36 | 1.61 | 1.13 | 0.12 | 0.27 | 0.42 | 0.02 | 0.02 | 0.02 | 0.002 | 0.002 | 0.002 | 0.002 | 0.002 | 0.002 | 0.004 | 0.004 | 0.004 | 149.066 | 110.376 | 127.604 | LQ7BEUR1 | Heavy quad | Petrol | LQ7B |  | 76% | 9% | 7% | 6% | 6% | 5% | 15% | 45% | 40%
LT5BEUR1 | Heavy tricycle | Petrol | Euro-1 | 06/1996-10/2004 | 9.11 | 6.86 | 12.06 | 1.4 | 0.74 | 1.02 | 0.17 | 0.52 | 1.22 | 0.02 | 0.02 | 0.02 | 0.002 | 0.002 | 0.002 | 0.002 | 0.002 | 0.002 | 0.004 | 0.004 | 0.004 | 159.432 | 116.435 | 137.313 | LQ7BEUR2 | Heavy quad | Petrol | LQ7B |  |  | 45% | 21% | 20% | 18% | 17% | 15% | 45% | 40%
LT5BEUR2 | Heavy tricycle | Petrol | Euro-2 | 11/2004-10/2007 | 5.3836 | 9.6448 | 9.31 | 0.62846 | 0.21734 | 0.61 | 0.57047 | 0.31047 | 0.53 | 0.005383 | 0.000727 | 0.01 | 0.002 | 0.002 | 0.002 | 0.002 | 0.002 | 0.002 | 0.0010766 | 0.0001454 | 0.002 | 89.5062 | 99.4405 | 137.313 | LQ7BEUR3 | Heavy quad | Petrol | LQ7B |  |  | 45% | 52% | 50% | 47% | 44% | 15% | 45% | 40%
LT5BEUR3 | Heavy tricycle | Petrol | Euro-3 | 11/2007-12/2016 | 1.8744 | 0.86918 | 0.51856 | 0.29287 | 0.15939 | 0.085263 | 0.057332 | 0.012679 | 0.089143 | 0.01 | 0.01 | 0.01 | 0.002 | 0.002 | 0.002 | 0.002 | 0.002 | 0.002 | 0.002 | 0.002 | 0.002 | 89.5062 | 99.4405 | 116.2928 | LQ7BEUR4 | Heavy quad | Petrol | LQ7B |  |  |  | 10% | 11% | 11% | 10% | 15% | 45% | 40%
LT5BEUR4 | Heavy tricycle | Petrol | Euro-4 | 01/2017-12/2020 | 1.618 | 0.30008 | 0.48096 | 0.39076 | 0.053681 | 0.085074 | 0.15161 | 0.028418 | 0.13069 | 0.000916 | 0.000613 | 0.000472 | 0.002 | 0.002 | 0.002 | 0.002 | 0.002 | 0.002 | 0.0001832 | 0.0001226 | 9.44e-05 | 200.7131 | 120.2162 | 116.2928 | LQ7BEUR5 | Heavy quad | Petrol | LQ7B |  |  |  |  | 2% | 7% | 10% | 15% | 45% | 40%
LT5BEUR5 | Heavy tricycle | Petrol | Euro-5 | 01/2021 and later | 1.4158 | 0.26257 | 0.42085 | 0.23078 | 0.031704 | 0.050245 | 0.10107 | 0.018945 | 0.08713 | 0.000458 | 0.000307 | 0.000236 | 0.002 | 0.002 | 0.002 | 0.002 | 0.002 | 0.002 | 9.16e-05 | 6.14e-05 | 4.72e-05 | 200.7131 | 120.2162 | 116.2928 | LQ7EZEEV | Heavy quad | Electricity | LQ7E |  |  |  | 10% | 11% | 12% | 14% | 15% | 45% | 40%
LT5EZEEV | Heavy tricycle | Electricity | - | all | 0 | 0 | 0 | 0 | 0 | 0 | 0 | 0 | 0 | 0 | 0 | 0 | 0 | 0 | 0 | 0 | 0 | 0 | 0 | 0 | 0 | 0 | 0 | 0 | LT2BEUR0 | Light tricycle | Petrol | LT2B | 100% | 83% | 15% | 4% | 3% | 2% | 2% | 70% | 30%
[29 empty] | LT2BEUR1 | Light tricycle | Petrol | LT2B |  | 17% | 11% | 3% | 2% | 1% | 1% | 70% | 30%
[29 empty] | LT2BEUR22TK | Light tricycle | Petrol | LT2B |  |  | 55% | 11% | 7% | 6% | 5% | 70% | 30%
[29 empty] | LT2BEUR24TK | Light tricycle | Petrol | LT2B |  |  | 14% | 30% | 19% | 16% | 13% | 70% | 30%
[29 empty] | LT2BEUR4 | Light tricycle | Petrol | LT2B |  |  |  | 5% | 4% | 3% | 3% | 70% | 30%
[29 empty] | LT2BEUR5 | Light tricycle | Petrol | LT2B |  |  |  |  | 1% | 3% | 5% | 70% | 30%
[29 empty] | LT2EZEEV | Light tricycle | Electricity | LT2E |  |  | 4% | 48% | 63% | 68% | 71% | 70% | 30%
[29 empty] | LT5BEUR0 | Heavy tricycle | Petrol | LT5B | 100% | 79% | 8% | 3% | 3% | 2% | 2% | 15% | 45% | 40%
[29 empty] | LT5BEUR1 | Heavy tricycle | Petrol | LT5B |  | 21% | 12% | 4% | 3% | 3% | 3% | 15% | 45% | 40%
[29 empty] | LT5BEUR2 | Heavy tricycle | Petrol | LT5B |  |  | 15% | 2% | 1% | 1% | 1% | 15% | 45% | 40%
[29 empty] | LT5BEUR3 | Heavy tricycle | Petrol | LT5B |  |  | 64% | 67% | 62% | 56% | 51% | 15% | 45% | 40%
[29 empty] | LT5BEUR4 | Heavy tricycle | Petrol | LT5B |  |  |  | 23% | 26% | 25% | 24% | 15% | 45% | 40%
[29 empty] | LT5BEUR5 | Heavy tricycle | Petrol | LT5B |  |  |  |  | 4% | 11% | 18% | 15% | 45% | 40%
[29 empty] | LT5EZEEV | Heavy tricycle | Electricity | LT5E |  |  | 1% | 1% | 1% | 1% | 1% | 15% | 45% | 40%

## 3.15
To table of contents
Table 3.15A Number of vehicle kilometres in road transport calculations (1990-2017)
rounded to 0,1 million
Kilometers (million)
Vehicle |  | 1990 | 1991 | 1992 | 1993 | 1994 | 1995 | 1996 | 1997 | 1998 | 1999 | 2000 | 2001 | 2002 | 2003 | 2004 | 2005 | 2006 | 2007 | 2008 | 2009 | 2010 | 2011 | 2012 | 2013 | 2014 | 2015 | 2016 | 2017
Passenger car |  | 81869 | 81163 | 84627 | 83540 | 85226 | 84153 | 85452 | 87256 | 89211 | 92571 | 93199 | 94262.8 | 96254.1 | 97414.3 | 98930.2 | 98512.1 | 99470.4 | 101209.3 | 100250.4 | 100515.7 | 101310.8 | 101961.3 | 102129.2 | 102222.9 | 102713.6 | 104097.1 | 106699.5 | 107923.4
Light duty vehicles |  | 8154 | 8656.3 | 9599.3 | 10551.2 | 10626.4 | 10630 | 11008.2 | 11802.7 | 12852 | 14103.6 | 15451.2 | 16505.1 | 16727.3 | 17128.8 | 17586.4 | 17788.1 | 17160.1 | 17472.4 | 17770.3 | 17332.6 | 17202.6 | 16971.9 | 16557.4 | 16220.3 | 16210 | 16453.7 | 17053.6 | 17567.4
Heavy duty vehicles |  | 5710.1 | 6022.4 | 6367.5 | 6327.6 | 6328.4 | 6565.3 | 6497.7 | 6577.8 | 6653.8 | 7118.3 | 7022.7 | 6863.5 | 6869.4 | 6882.1 | 6758.3 | 6882.5 | 7044.4 | 7244.2 | 7422.5 | 7343.6 | 7301.9 | 7248.8 | 7135.3 | 6738.1 | 6726.5 | 7018.5 | 7432 | 7554.4
Bus |  | 621 | 625 | 622 | 621 | 621 | 644 | 645 | 621 | 620 | 622 | 628.5 | 619.9 | 627.6 | 606.1 | 562.3 | 561.8 | 557.2 | 577.7 | 591.9 | 614.1 | 626.6 | 626.3 | 610.2 | 609.4 | 592.5 | 591.4 | 580.7 | 621.8
Table 3.15B Implied emission factors for road transport calculations (1990-2017)
Implied emission factors (g/km)
Vehicle | Pollutant | 1990 | 1991 | 1992 | 1993 | 1994 | 1995 | 1996 | 1997 | 1998 | 1999 | 2000 | 2001 | 2002 | 2003 | 2004 | 2005 | 2006 | 2007 | 2008 | 2009 | 2010 | 2011 | 2012 | 2013 | 2014 | 2015 | 2016 | 2017
Passenger car | NOx | 1.7426 | 1.6072 | 1.4408 | 1.3084 | 1.1808 | 1.0837 | 1.0084 | 0.91074 | 0.82684 | 0.75739 | 0.67559 | 0.61029 | 0.55214 | 0.5085 | 0.4736 | 0.42906 | 0.39633 | 0.36779 | 0.34475 | 0.31916 | 0.30344 | 0.29532 | 0.28641 | 0.27503 | 0.26335 | 0.26523 | 0.24721 | 0.24631
| NMVOC for combustion | 1.2263 | 1.0177 | 0.89663 | 0.79307 | 0.7032 | 0.64575 | 0.58317 | 0.50423 | 0.43866 | 0.38162 | 0.30973 | 0.27318 | 0.24239 | 0.22052 | 0.20337 | 0.18376 | 0.17037 | 0.16262 | 0.15774 | 0.14961 | 0.14375 | 0.13969 | 0.13251 | 0.13101 | 0.12695 | 0.12651 | 0.12393 | 0.12522
| NH3 | 0.010723 | 0.014181 | 0.017019 | 0.019236 | 0.021015 | 0.024954 | 0.029309 | 0.033279 | 0.035994 | 0.039179 | 0.046159 | 0.049553 | 0.051602 | 0.05242 | 0.053304 | 0.050659 | 0.048315 | 0.045645 | 0.04191 | 0.039255 | 0.036908 | 0.034205 | 0.031466 | 0.030791 | 0.028946 | 0.028359 | 0.027135 | 0.027995
| PM10 for combustion | 0.067148 | 0.060178 | 0.054748 | 0.049639 | 0.045837 | 0.042976 | 0.039947 | 0.036585 | 0.034427 | 0.032962 | 0.030798 | 0.028219 | 0.025865 | 0.024008 | 0.02264 | 0.020582 | 0.018782 | 0.017119 | 0.015328 | 0.013542 | 0.012285 | 0.010631 | 0.0090609 | 0.0078178 | 0.0065509 | 0.0059476 | 0.0048944 | 0.0047944
| CO | 7.2407 | 6.1921 | 5.6171 | 5.1113 | 4.6726 | 4.509 | 4.2658 | 3.9244 | 3.6297 | 3.4146 | 3.2557 | 3.2315 | 3.2173 | 3.2138 | 3.1829 | 3.0501 | 2.954 | 2.8935 | 2.8057 | 2.7125 | 2.6206 | 2.5172 | 2.3864 | 2.3058 | 2.1827 | 2.1335 | 1.9974 | 1.9816
Light duty vehicles | NOx | 2.54 | 2.4878 | 2.3083 | 2.0876 | 1.9007 | 1.7342 | 1.5699 | 1.4172 | 1.3106 | 1.2458 | 1.2084 | 1.1657 | 1.1432 | 1.0985 | 1.0914 | 1.052 | 1.0351 | 1.0229 | 1.0041 | 0.98843 | 0.97393 | 0.96957 | 0.96873 | 0.98073 | 0.98963 | 0.99507 | 0.97751 | 0.92653
| NMVOC for combustion | 1.2569 | 1.1053 | 0.93022 | 0.76437 | 0.63036 | 0.5165 | 0.41325 | 0.32564 | 0.26075 | 0.21535 | 0.17985 | 0.1527 | 0.13599 | 0.11231 | 0.1003 | 0.08947 | 0.082628 | 0.076033 | 0.068496 | 0.061341 | 0.055931 | 0.051724 | 0.041957 | 0.048989 | 0.051631 | 0.050342 | 0.052861 | 0.056136
| NH3 | 0.0020471 | 0.0025568 | 0.0032464 | 0.0038854 | 0.0044306 | 0.0051401 | 0.0056788 | 0.0059585 | 0.0059348 | 0.0057943 | 0.0056272 | 0.0051409 | 0.0049238 | 0.0049071 | 0.005021 | 0.0046923 | 0.0045894 | 0.0044608 | 0.0043639 | 0.0042977 | 0.0041411 | 0.003938 | 0.0036985 | 0.0036645 | 0.0035793 | 0.0034859 | 0.0034873 | 0.0035949
| PM10 for combustion | 0.45733 | 0.40966 | 0.35835 | 0.30522 | 0.26554 | 0.23307 | 0.20667 | 0.18568 | 0.17089 | 0.16158 | 0.15503 | 0.1447 | 0.13539 | 0.12422 | 0.11824 | 0.10559 | 0.097412 | 0.08955 | 0.079288 | 0.07245 | 0.065761 | 0.05894 | 0.051331 | 0.044988 | 0.039006 | 0.034439 | 0.028643 | 0.024159
| CO | 5.7535 | 5.0295 | 4.3735 | 3.8405 | 3.3794 | 2.9302 | 2.4499 | 1.9988 | 1.6166 | 1.3058 | 1.0627 | 0.88586 | 0.7706 | 0.65772 | 0.59861 | 0.50012 | 0.44962 | 0.40023 | 0.35975 | 0.34069 | 0.30851 | 0.27847 | 0.24085 | 0.22228 | 0.201 | 0.17782 | 0.15979 | 0.15697
Heavy duty vehicles (excluding refrigeration units) | NOx | 14.2145 | 13.9176 | 13.3584 | 12.6829 | 11.9644 | 11.2219 | 10.6054 | 10.0815 | 9.674 | 9.3699 | 9.1398 | 9.0778 | 8.8559 | 8.7528 | 8.9645 | 8.7125 | 8.6204 | 8.4614 | 8.1404 | 7.6901 | 7.2297 | 6.819 | 6.3769 | 5.9249 | 5.3644 | 4.834 | 4.2624 | 3.8313
| NMVOC for combustion | 1.4044 | 1.4166 | 1.3237 | 1.22 | 1.1431 | 1.0148 | 0.89513 | 0.77841 | 0.69027 | 0.61549 | 0.55514 | 0.52522 | 0.47069 | 0.44022 | 0.41801 | 0.42848 | 0.42148 | 0.40496 | 0.37408 | 0.32414 | 0.29048 | 0.26924 | 0.24595 | 0.28351 | 0.31323 | 0.35689 | 0.37262 | 0.39344
| NH3 | 0.003 | 0.003 | 0.003 | 0.003 | 0.003 | 0.003 | 0.003 | 0.003 | 0.003 | 0.003 | 0.003 | 0.003 | 0.003 | 0.003 | 0.0030912 | 0.003009 | 0.0029292 | 0.0040386 | 0.005256 | 0.0066252 | 0.0078177 | 0.0088652 | 0.010033 | 0.012958 | 0.019167 | 0.02817 | 0.037194 | 0.045685
| PM10 for combustion | 0.76262 | 0.76971 | 0.72364 | 0.6738 | 0.63519 | 0.57053 | 0.50657 | 0.43947 | 0.38605 | 0.33928 | 0.3008 | 0.27886 | 0.24183 | 0.21937 | 0.20942 | 0.18943 | 0.1711 | 0.15036 | 0.12903 | 0.1061 | 0.089683 | 0.077708 | 0.065361 | 0.053021 | 0.043323 | 0.038991 | 0.033173 | 0.02916
| CO | 3.6813 | 3.6574 | 3.5154 | 3.3327 | 3.1464 | 2.8769 | 2.6174 | 2.3598 | 2.1395 | 1.9642 | 1.8348 | 1.7877 | 1.7095 | 1.6836 | 1.73 | 1.6587 | 1.695 | 1.7621 | 1.8227 | 1.8539 | 1.8595 | 1.853 | 1.8723 | 1.7695 | 1.6361 | 1.4702 | 1.2478 | 1.0848
Bus | NOx | 16.3209 | 16.0776 | 15.7532 | 15.4311 | 15.2938 | 14.9042 | 14.5549 | 14.3623 | 13.8441 | 13.7795 | 13.2602 | 12.5036 | 12.2127 | 11.7104 | 11.5675 | 10.2253 | 9.3237 | 8.5005 | 7.6405 | 6.7602 | 6.0716 | 5.6628 | 5.2183 | 4.6638 | 4.2004 | 3.6887 | 3.3243 | 2.9426
| NMVOC for combustion | 7.9558 | 7.0394 | 6.4033 | 5.799 | 5.4187 | 4.9616 | 4.4916 | 4.2344 | 3.7479 | 3.7654 | 2.5322 | 2.1126 | 2.0132 | 1.8225 | 1.6073 | 1.268 | 0.92072 | 0.72614 | 0.55846 | 0.40551 | 0.31626 | 0.28254 | 0.29085 | 0.29291 | 0.2883 | 0.27491 | 0.27572 | 0.27288
| NH3 | 0.003 | 0.0030001 | 0.0030001 | 0.003 | 0.003 | 0.003 | 0.0029998 | 0.0030001 | 0.0029999 | 0.0030001 | 0.003 | 0.0029999 | 0.0029999 | 0.0030005 | 0.003155 | 0.0030125 | 0.0034073 | 0.0044275 | 0.0058819 | 0.0073163 | 0.008326 | 0.0091087 | 0.0098599 | 0.01094 | 0.011306 | 0.011126 | 0.010945 | 0.009563
| PM10 for combustion | 2.1023 | 1.9023 | 1.7508 | 1.6252 | 1.5365 | 1.4002 | 1.2885 | 1.2312 | 1.1018 | 1.0969 | 0.80987 | 0.69777 | 0.67285 | 0.61601 | 0.55464 | 0.43851 | 0.33596 | 0.26893 | 0.20537 | 0.15119 | 0.12358 | 0.11523 | 0.10096 | 0.086169 | 0.075862 | 0.064865 | 0.057085 | 0.050972
| CO | 6.613 | 6.3333 | 6.0082 | 5.7076 | 5.5741 | 5.2072 | 4.9243 | 4.779 | 4.3776 | 4.3381 | 3.7826 | 3.3615 | 3.2511 | 3.0279 | 2.8254 | 2.3703 | 2.0136 | 1.76 | 1.5033 | 1.299 | 1.2186 | 1.1501 | 1.0512 | 0.99587 | 0.93761 | 0.90154 | 0.80318 | 0.75586

## 3.16
To table of contents
Table 3.16 Road transport emission factors, CH4
| Petrol |  |  |  |  | Diesel |  |  |  |  | LPG / CNG_LNG
| Cars | Light duty trucks | Heavy duty trucks | Buses | Motor cycles | Cars | Light duty trucks | Heavy duty trucks | Buses | Motor cycles | Cars | Light duty trucks | Heavy duty trucks | Buses
mg/MJ
1990 | 35.1 | 55.37 | 18.66 | 0.01 | 233.14 | 3.24 | 5.6 | 4.89 | 25.3 |  | 10.98 | 20.57 | 11.93
1991 | 29.26 | 53.8 | 19.63 | 0 | 220.48 | 2.96 | 5.3 | 4.99 | 22.4 |  | 9.57 | 20.3 | 12.65
1992 | 26.01 | 49.7 | 20.39 | 0 | 204.42 | 2.8 | 4.7 | 4.74 | 20.41 |  | 8.43 | 19.12 | 12.66
1993 | 23.05 | 44.44 | 20.77 | 0 | 191.36 | 2.61 | 4 | 4.44 | 18.4 |  | 7.51 | 17.51 | 12.22
1994 | 20.74 | 39.07 | 21.88 | 0 | 184.12 | 2.43 | 3.42 | 4.24 | 17.1 |  | 6.71 | 15.7 | 11.6
1995 | 19.8 | 34.1 | 22.88 | 0 | 178.42 | 2.26 | 2.95 | 3.85 | 15.92 | 29.42 | 6.03 | 14.02 | 11.75
1996 | 18.46 | 29.07 | 24.31 | 0 | 169 | 2.04 | 2.51 | 3.48 | 14.42 | 29.42 | 5.49 | 12.08 | 12.4
1997 | 16.74 | 24.67 | 25.44 | 0 | 165.76 | 1.75 | 2.12 | 3.12 | 13.59 | 29.42 | 4.87 | 10.07 | 13.2
1998 | 15.27 | 21.45 | 26.88 | 0 | 162.44 | 1.48 | 1.82 | 2.84 | 12.17 | 29.42 | 4.36 | 8.3 | 13.92
1999 | 14.12 | 19.67 | 28.92 | 0 | 152.2 | 1.24 | 1.59 | 2.6 | 12.43 | 29.42 | 4.03 | 6.92 | 13.34
2000 | 12.77 | 21 | 44.81 | 0 | 136.63 | 1.32 | 1.69 | 2.43 | 8.46 | 29.42 | 3.76 | 6.38 | 14.23
2001 | 12.43 | 23.64 | 44.73 | 0 | 124.33 | 1.3 | 1.69 | 2.35 | 7.17 | 29.42 | 3.39 | 5.66 | 14.41
2002 | 12.19 | 24.42 | 45.25 | 0 | 113.27 | 1.21 | 1.62 | 2.17 | 6.79 | 29.42 | 3.06 | 5.76 | 15.26 | 94.96
2003 | 12.09 | 21.94 | 44.05 | 0 | 105.04 | 1.15 | 1.51 | 2.08 | 6.16 | 29.42 | 2.85 | 5.63 | 14.73 | 96.49
2004 | 11.74 | 20.25 | 42.21 | 0 | 94.06 | 1.08 | 1.43 | 2.01 | 5.22 | 29.42 | 2.72 | 5.47 | 13.55
2005 | 10.28 | 19.19 | 44.42 | 2.02 | 90.96 | 1.01 | 1.32 | 1.81 | 4.26 | 29.42 | 2.85 | 5.31 | 10.9 | 23.7
2006 | 9.39 | 19.24 | 46.48 | 4.42 | 89.19 | 0.97 | 1.23 | 1.64 | 3.38 | 29.42 | 2.8 | 4.88 | 8.21 | 42.86
2007 | 8.47 | 19.3 | 55.93 | 7.85 | 89.73 | 0.92 | 1.13 | 1.46 | 2.48 | 29.42 | 2.74 | 4.48 | 6 | 58.48
2008 | 7.5 | 19.37 | 57.79 | 12.95 | 90.76 | 0.87 | 1.02 | 1.28 | 1.56 | 29.42 | 2.67 | 4.1 | 3.89 | 71.67
2009 | 6.27 | 19.43 | 84.07 | 19.05 | 89.49 | 0.83 | 0.91 | 1.11 | 0.62 | 29.42 | 2.58 | 3.74 | 2.19 | 82.83
2010 | 6.33 | 18.91 | 150.9 | 5.38 | 77.73 | 1.91 | 1.17 | 1.23 | 0.57 | 29.42 | 2.62 | 3.61 | 1.45 | 79.43
2011 | 6.41 | 18.73 | 394.94 | 5.32 | 72.14 | 3.53 | 1.87 | 1.36 | 0.55 | 29.42 | 2.66 | 3.71 | 0.63 | 80.02
2012 | 6.48 | 18.82 | 670.86 | 5.2 | 67.32 | 4.62 | 2.5 | 1.48 | 0.66 | 29.42 | 2.8 | 3.85 | 0.32 | 81.89
2013 | 6.52 | 18.86 | 894.72 | 5.3 | 63.23 | 5.38 | 2.98 | 1.63 | 0.67 | 29.42 | 2.91 | 3.81 | 0.2 | 81.65
2014 | 6.54 | 18.53 | 745.66 | 5.16 | 60.59 | 6.02 | 3.39 | 1.72 | 0.71 | 29.42 | 3.9 | 3.79 | 0.48 | 81.67
2015 | 6.52 | 18.19 | 445.66 | 5.06 | 57.17 | 6.61 | 3.77 | 1.79 | 0.74 | 29.42 | 4.04 | 3.8 | 0.89 | 81.6
2016 | 6.49 | 17.7 | 438.31 | 4.87 | 53.66 | 6.86 | 4.11 | 1.84 | 0.79 | 29.42 | 4.35 | 4.21 | 1.14 | 81.67
2017 | 6.46 | 17.04 | 462.42 | 4.32 | 51.13 | 7.02 | 4.37 | 1.88 | 0.8 | 29.42 | 4.85 | 5.16 | 1.37 | 81.67
2018 | 6.38 | 17.07 | 381.2 | 3.83 | 47.06 | 7.24 | 4.49 | 1.9 | 0.82 | 29.42 | 4.56 | 4.88 | 1.32 | 81.76
2019 | 6.24 | 14.64 | 317.04 | 1.08 | 43.33 | 7.22 | 4.82 | 1.98 | 0.85 | 27.89 | 5.12 | 5.03 | 1.42 | 82.41
2020 | 6.27 | 12.52 | 204.18 | 0.31 | 39.93 | 7.22 | 4.85 | 2.03 | 0.85 | 24.85 | 4.78 | 4.4 | 1.33 | 89.35
2021 | 6.18 | 13.02 | 128.94 | 0.39 | 37.61 | 7.03 | 4.57 | 2.05 | 0.89 | 21.75 | 5.09 | 3.82 | 1.33 | 88.49
2022 | 6.07 | 11.9 | 73.08 | 0.41 | 33.26 | 6.9 | 4.3 | 2.07 | 0.96 | 18.68 | 5.01 | 3.71 | 1.5 | 88.24
2023 | 6.08 | 10.47 | 22.41 | 0.34 | 30.25 | 6.91 | 4.08 | 2.14 | 0.99 | 16.33 | 5.11 | 3.44 | 1.5 | 89.49

## 3.17
To table of contents
Table 3.17 Road transport emission factors, N2O
| Petrol |  |  |  |  | Diesel |  |  |  |  | LPG / CNG_LNG
| Cars | Light duty trucks | Heavy duty trucks | Buses | Motor cycles | Cars | Light duty trucks | Heavy duty trucks | Buses | Motor cycles | Cars | Light duty trucks | Heavy duty trucks | Buses
mg/MJ
1990 | 1.44 | 0 | 0.71 | 0.77 | 0.87 | 0 | 0 | 0.79 | 0.82 |  | 1.39 | 0.91 | 1.96
1991 | 1.92 | 0.5 | 0.74 | 0.75 | 0.9 | 0.03 | 0.03 | 0.92 | 0.82 |  | 1.87 | 1.49 | 1.95
1992 | 2.4 | 1.78 | 0.77 | 0.75 | 0.93 | 0.11 | 0.14 | 0.93 | 0.82 |  | 2.35 | 2.13 | 1.96
1993 | 2.75 | 3.6 | 0.81 | 0.75 | 0.95 | 0.27 | 0.3 | 0.94 | 0.82 |  | 2.72 | 2.61 | 1.96
1994 | 3.12 | 5.21 | 0.87 | 0.75 | 0.96 | 0.46 | 0.43 | 0.94 | 0.82 |  | 3.06 | 3.06 | 1.95
1995 | 3.45 | 6.44 | 0.91 | 0.75 | 0.97 | 0.66 | 0.57 | 0.95 | 0.82 | 2.68 | 3.35 | 3.43 | 1.96
1996 | 3.49 | 7.29 | 0.95 | 0.75 | 0.99 | 0.85 | 0.73 | 0.96 | 0.82 | 2.68 | 3.3 | 3.51 | 1.96
1997 | 3.47 | 7.87 | 0.99 | 0.75 | 1 | 1.14 | 0.91 | 0.97 | 0.82 | 2.68 | 3.08 | 3.35 | 1.96
1998 | 3.37 | 8.15 | 1.02 | 0.75 | 1 | 1.43 | 1.07 | 0.97 | 0.82 | 2.68 | 2.78 | 3.1 | 1.96
1999 | 3.24 | 8.06 | 1.08 | 0.75 | 1.01 | 1.69 | 1.19 | 0.98 | 0.82 | 2.68 | 2.55 | 2.83 | 1.96
2000 | 3.37 | 7.95 | 1.65 | 0.75 | 1.02 | 1.77 | 1.39 | 0.98 | 0.83 | 2.68 | 2.67 | 3.01 | 2.03
2001 | 3.27 | 7.53 | 1.64 | 0.75 | 1.03 | 1.85 | 1.43 | 0.98 | 0.82 | 2.68 | 2.47 | 2.74 | 2.02
2002 | 3.15 | 6.51 | 1.63 | 0.75 | 1.05 | 1.89 | 1.43 | 0.95 | 0.8 | 2.68 | 2.22 | 2.66 | 1.99 | 0.77
2003 | 2.99 | 7.34 | 1.62 | 0.76 | 1.06 | 1.93 | 1.45 | 0.92 | 0.77 | 2.68 | 2.01 | 2.6 | 1.99 | 0.93
2004 | 2.82 | 7.85 | 1.61 | 0.77 | 1.07 | 1.95 | 1.46 | 0.88 | 0.73 | 2.68 | 1.83 | 2.46 | 1.97
2005 | 2.87 | 7.18 | 1.31 | 0.99 | 1.08 | 1.97 | 1.52 | 1.31 | 1.05 | 2.68 | 1.64 | 2.14 | 1.59 | 0.61
2006 | 2.92 | 6.47 | 1 | 1.21 | 1.09 | 1.98 | 1.59 | 1.74 | 1.36 | 2.68 | 1.44 | 1.83 | 1.2 | 0.51
2007 | 2.97 | 5.74 | 0.69 | 1.42 | 1.1 | 1.99 | 1.65 | 2.17 | 1.68 | 2.68 | 1.23 | 1.53 | 0.82 | 0.43
2008 | 3.01 | 4.98 | 0.37 | 1.6 | 1.11 | 2.01 | 1.7 | 2.59 | 2 | 2.68 | 1.02 | 1.24 | 0.43 | 0.37
2009 | 3.04 | 4.18 | 0.05 | 1.82 | 1.12 | 2.02 | 1.75 | 3.02 | 2.32 | 2.68 | 0.8 | 0.96 | 0.04 | 0.31
2010 | 3 | 4.03 | 0.05 | 2.64 | 1.15 | 2.07 | 1.77 | 3.3 | 2.45 | 2.68 | 0.8 | 0.94 | 0.07 | 0.3
2011 | 2.95 | 3.9 | 0.5 | 2.61 | 1.17 | 2.14 | 1.77 | 3.57 | 2.52 | 2.68 | 0.81 | 0.92 | 0.22 | 0.3
2012 | 2.92 | 3.84 | 1.66 | 2.62 | 1.19 | 2.18 | 1.77 | 3.76 | 2.6 | 2.68 | 0.82 | 0.9 | 0.17 | 0.3
2013 | 2.88 | 3.77 | 2.87 | 2.6 | 1.2 | 2.2 | 1.78 | 3.89 | 2.66 | 2.68 | 0.81 | 0.88 | 0.13 | 0.3
2014 | 2.85 | 3.68 | 3.25 | 2.61 | 1.22 | 2.22 | 1.78 | 3.96 | 2.77 | 2.68 | 0.82 | 0.86 | 0.11 | 0.3
2015 | 2.8 | 3.63 | 3.63 | 2.62 | 1.24 | 2.24 | 1.79 | 4.02 | 2.83 | 2.68 | 0.82 | 0.84 | 0.19 | 0.3
2016 | 2.77 | 3.52 | 3.94 | 2.66 | 1.26 | 2.24 | 1.79 | 4.07 | 2.94 | 2.68 | 0.82 | 0.83 | 0.16 | 0.3
2017 | 2.76 | 3.4 | 3.71 | 2.84 | 1.28 | 2.25 | 1.79 | 4.1 | 3 | 2.68 | 0.82 | 0.82 | 0.15 | 0.3
2018 | 2.76 | 3.28 | 3.18 | 2.82 | 1.29 | 2.27 | 1.8 | 4.11 | 3.02 | 2.68 | 0.79 | 0.8 | 0.08 | 0.29
2019 | 2.73 | 2.95 | 3.1 | 1.02 | 1.31 | 2.45 | 1.81 | 4.16 | 3.09 | 2.78 | 0.78 | 0.8 | 0.07 | 0.29
2020 | 2.79 | 2.9 | 2.95 | 1.46 | 1.33 | 2.66 | 1.89 | 4.19 | 3.09 | 2.99 | 0.85 | 0.78 | 0.06 | 0.29
2021 | 2.74 | 2.46 | 3.3 | 1.57 | 1.35 | 2.74 | 2.03 | 4.19 | 3.2 | 3.19 | 0.82 | 0.75 | 0.05 | 0.29
2022 | 2.68 | 2.26 | 3.67 | 1.62 | 1.37 | 2.79 | 2.15 | 4.18 | 3.29 | 3.37 | 0.8 | 0.73 | 0.04 | 0.29
2023 | 2.66 | 2.29 | 4.52 | 1.63 | 1.39 | 2.85 | 2.31 | 4.27 | 3.35 | 3.52 | 0.79 | 0.75 | 0.02 | 0.29

## 4.1
To table of contents
Table 4.1 Energy consumption of rail traffic
| Diesel fuel 1) |  |  |  | Electricity
| Total | Passenger | Freight | Share pass. | Total
|  | transport | transport | transport
| PJ |  |  |  | million kWh
1990 | 1.2311 | 0.43476 | 0.79633 | 0.35315 | 1281.1791
1991 | 1.2364 | 0.43565 | 0.80077 | 0.35235 | 1363.2617
1992 | 1.2419 | 0.4366 | 0.80529 | 0.35156 | 1393.3451
1993 | 1.2472 | 0.43748 | 0.80969 | 0.35078 | 1443.5294
1994 | 1.2527 | 0.43844 | 0.81424 | 0.35 | 1450.7296
1995 | 1.2728 | 0.44546 | 0.82729 | 0.35 | 1481.733
1996 | 1.3201 | 0.46205 | 0.85809 | 0.35 | 1568.329
1997 | 1.4309 | 0.50082 | 0.9301 | 0.35 | 1573.018
1998 | 1.3922 | 0.48726 | 0.90491 | 0.35 | 1633.309
1999 | 1.2714 | 0.43229 | 0.83916 | 0.34 | 1642.698
2000 | 1.5516 | 0.51203 | 1.0396 | 0.33 | 1634.188
2001 | 1.4826 | 0.47444 | 1.0082 | 0.32 | 1580.918
2002 | 1.4396 | 0.44627 | 0.99331 | 0.31 | 1560.643
2003 | 1.4008 | 0.42719 | 0.97361 | 0.30496 | 1589.377
2004 | 1.4826 | 0.45215 | 1.0305 | 0.30496 | 1651.488
2005 | 1.4353 | 0.4377 | 0.99757 | 0.30496 | 1612.327
2006 | 1.4353 | 0.4377 | 0.99757 | 0.30496 | 1607.718
2007 | 1.4286 | 0.43567 | 0.99294 | 0.30496 | 1584.305
2008 | 1.4319 | 0.43669 | 0.99526 | 0.30496 | 1616.886
2009 | 1.2784 | 0.43524 | 0.84318 | 0.34046 | 1670.481
2010 | 1.4397 | 0.43906 | 1.0007 | 0.30496 | 1745.679
2011 | 1.3846 | 0.45439 | 0.93025 | 0.32816 | 1728.476
2012 | 1.147 | 0.39481 | 0.75221 | 0.3442 | 1743.088
2013 | 1.1541 | 0.42587 | 0.72825 | 0.369 | 1716.48
2014 | 1.1919 | 0.46879 | 0.72315 | 0.3933 | 1646.167
2015 | 1.24 | 0.52 | 0.73 | 0.42 | 1641
2016 | 1.24 | 0.54 | 0.69 | 0.44 | 1708
2017 | 1.16 | 0.54 | 0.62 | 0.46 | 1717
2018 | 1.01 | 0.49 | 0.52 | 0.49 | 1778
2019 | 0.89 | 0.45 | 0.44 | 0.51 | 1815
2020 | 0.89 | 0.47 | 0.41 | 0.53 | 1627
2021 | 0.83 | 0.44 | 0.39 | 0.53 | 1625
2022 | 0.88 | 0.43 | 0.46 | 0.48 | 1698
2023 | 1 | 0.48 | 0.52 | 0.48 | 1698
2) Used for calculation of CO2-emissions
:CBS, National Energy Balance
:Source: NS (Dutch National Railway Company)
:Estimate ==> equal to 1990
: Interpolated
:Calculated
:Estimate ==> equal to 2003
: Interpolated
: Expert judgement TNO
: Estimate ==> equal to 2022

## 4.2
To table of contents
Table 4.2 Emission factors for rail traffic
Diesel fuel
| Passenger | Freight
| transport | transport
grams/kg of fuel
CO | 12 | 12
VOC (combustion) | 2.5 | 2.5
NH3 | 0.75 | 0.75
Source:
TNO rapport Rail emissions 2024

## 4.3
To table of contents
Table 4.3 Emission profiles PM2.5 in rail traffic PM10
weight% | Share in PM10
Combustion of diesel fuel | 90
Wear of catenary | 33
Wear of carbon brushes | 32
Wear of tracks, wheels and brakes | 71
Source:
TNO rapport Rail emissions 2024

## 4.4
To table of contents
Table 4.4 Emission factors diesel trains
Diesel fuel 1)
| NOx [g/kg fuel] |  | PM10 [g/kg fuel]
| Passenger | Freight | Passenger | Freight
| transport | transport | transport | transport
1990 | 60 | 70 | 3 | 2.7
1991 | 59 | 70 | 3 | 2.7
1992 | 58 | 70 | 3 | 2.7
1993 | 57 | 70 | 3 | 2.7
1994 | 56 | 70 | 3 | 2.7
1995 | 55 | 70 | 3 | 2.7
1996 | 54 | 70 | 3 | 2.7
1997 | 53 | 70 | 3 | 2.7
1998 | 52 | 70 | 3 | 2.7
1999 | 51 | 70 | 3 | 2.7
2000 | 50 | 70 | 3 | 2.7
2001 | 49 | 70 | 3 | 2.7
2002 | 48 | 70 | 3 | 2.7
2003 | 48 | 70 | 3 | 2.7
2004 | 48 | 70 | 3 | 2.7
2005 | 48 | 70 | 3 | 2.7
2006 | 48 | 70 | 3 | 2.7
2007 | 48 | 70 | 3 | 2.7
2008 | 48 | 70 | 3 | 2.7
2009 | 48 | 70 | 3 | 2.7
2010 | 48 | 70 | 3 | 2.7
2011 | 48 | 70 | 2.85 | 2.7
2012 | 46 | 68 | 2.7 | 2.61
2013 | 44 | 66 | 2.55 | 2.52
2014 | 42 | 64 | 2.4 | 2.43
2015 | 40 | 62 | 2.25 | 2.34
2016 | 38 | 60 | 2.1 | 2.25
2017 | 36 | 58 | 1.95 | 2.16
2018 | 34 | 56 | 1.8 | 2.07
2019 | 32 | 54 | 1.65 | 1.98
2020 | 30 | 52 | 1.5 | 1.89
2021 | 28 | 50 | 1.35 | 1.8
2022 | 26 | 48 | 1.2 | 1.71
2023 | 24 | 46 | 1.05 | 1.62
1) Fuel properties, like sulphur fraction as in mobile machinery

## 4.5
To table of contents
Table 4.5 wear emissions of rail traffic
| PM10 per kg fuel | PM10 per kWh
wear of tracks, wheels, and brakes | 0.182 | 0.028
Wear of catenary | - | 0.0034
Wear of carbon brushes | - | 0.002

## 5.1
To table of contents
Table 5.1 Fuel consumption of inland navigation
| Professional inland shipping |  |  |  |  | Recreational boat traffic
| National destinations |  |  | International |  | Petrol | Diesel
| freight | push-towing | passenger | freight | push-towing | 3) | 3)
| ships 1) | 1) | boats 2) | ships 1) | 1)
million kgs
1990 | 89.58 | 6.81 | 31.36 | 371.84 | 38.91 | 9.03 | 29.86
1991 | 88.88 | 7.01 | 31.04 | 356.38 | 38.88 | 10.03 | 33.37
1992 | 86.24 | 7.02 | 34.04 | 334.38 | 37.98 | 11.01 | 36.89
1993 | 82.81 | 6.95 | 36.04 | 310.69 | 36.7 | 11.99 | 40.39
1994 | 93.44 | 8.06 | 36.04 | 339.55 | 41.66 | 12.89 | 43.91
1995 | 84.93 | 7.85 | 36.04 | 330.89 | 42.93 | 13.84 | 47.48
1996 | 74.09 | 7.04 | 35.96 | 332.49 | 44.69 | 14.92 | 49.35
1997 | 80.06 | 6.87 | 36.05 | 380.64 | 53.53 | 15.97 | 51.21
1998 | 95.84 | 8.3 | 36.05 | 356.29 | 47.81 | 17.32 | 50.65
1999 | 132.07 | 12.03 | 36.05 | 321.1 | 42.84 | 18.66 | 50.01
2000 | 123.49 | 10.03 | 36.05 | 319.03 | 44.85 | 19.88 | 49.45
2001 | 114.78 | 11.94 | 36.05 | 320.86 | 48.49 | 21.31 | 49.16
2002 | 120.26 | 11.61 | 36.05 | 296.53 | 47.26 | 22.78 | 48.93
2003 | 134.86 | 15.67 | 36.05 | 265.5 | 50.44 | 24.16 | 48.64
2004 | 138 | 16.59 | 36.05 | 278.24 | 55.55 | 25.49 | 48.41
2005 | 122.64 | 20.1 | 36.05 | 269.5 | 62.19 | 26.8 | 47.98
2006 | 117.08 | 22.71 | 36.05 | 266.02 | 65.51 | 27.25 | 48.09
2007 | 123.92 | 20 | 36.62 | 275.88 | 66.67 | 27.71 | 48.21
2008 | 122.13 | 22.32 | 36.63 | 257.2 | 69.73 | 28.11 | 48.3
2009 | 107.94 | 13.28 | 36.72 | 214.94 | 36.17 | 28.43 | 48.3
2010 | 112.95 | 15.39 | 36.3 | 233.09 | 44.33 | 28.78 | 48.35
2011 | 121.15 | 17.98 | 36.49 | 257.62 | 53.85 | 29.1 | 48.4
2012 | 127.09 | 15.64 | 36.61 | 271.31 | 45.64 | 29.47 | 48.36
2013 | 122.16 | 15.37 | 36.6 | 245.67 | 43.92 | 29.96 | 48.39
2014 | 126.36 | 17.05 | 36.65 | 254.93 | 47.05 | 30.63 | 47.91
2015 | 128.99 | 18.5 | 36.62 | 264.92 | 50.32 | 31.29 | 47.43
2016 | 133.54 | 19.38 | 36.62 | 269.14 | 51.43 | 31.99 | 46.9
2017 | 131.58 | 19.27 | 36.65 | 279.54 | 51.79 | 32.65 | 46.37
2018 | 128.36 | 20.94 | 36.57 | 286.48 | 56.25 | 33.31 | 45.83
2019 | 131.82 | 23.74 | 36.75 | 270.4 | 53.42 | 34.01 | 45.3
2020 | 130.25 | 26.55 | 36.77 | 237.85 | 48.47 | 34.67 | 44.77
2021 | 131.15 | 28.3 | 36.75 | 249.58 | 53.86 | 35.33 | 44.25
2022 | 127.92 | 26.36 | 35.5 | 245.89 | 50.67 | 36 | 43.75
2023 | 119.5 | 24.6 | 33.2 | 229.8 | 47.4 | 35.5 | 44.2
PJ 4)
1990 | 3.82 | 0.29 | 1.34 | 15.86 | 1.66 | 0.38 | 1.28
1991 | 3.79 | 0.3 | 1.32 | 15.2 | 1.66 | 0.42 | 1.44
1992 | 3.68 | 0.3 | 1.45 | 14.26 | 1.62 | 0.46 | 1.59
1993 | 3.53 | 0.3 | 1.54 | 13.25 | 1.57 | 0.5 | 1.74
1994 | 3.99 | 0.34 | 1.54 | 14.48 | 1.78 | 0.54 | 1.89
1995 | 3.62 | 0.33 | 1.54 | 14.11 | 1.83 | 0.58 | 2.04
1996 | 3.17 | 0.3 | 1.54 | 14.21 | 1.91 | 0.63 | 2.12
1997 | 3.41 | 0.29 | 1.54 | 16.23 | 2.28 | 0.67 | 2.2
1998 | 4.09 | 0.35 | 1.54 | 15.19 | 2.04 | 0.73 | 2.18
1999 | 5.63 | 0.51 | 1.54 | 13.69 | 1.83 | 0.78 | 2.15
2000 | 5.27 | 0.43 | 1.54 | 13.6 | 1.91 | 0.83 | 2.13
2001 | 4.89 | 0.51 | 1.54 | 13.68 | 2.07 | 0.9 | 2.11
2002 | 5.13 | 0.5 | 1.54 | 12.64 | 2.02 | 0.96 | 2.1
2003 | 5.75 | 0.67 | 1.54 | 11.32 | 2.15 | 1.01 | 2.09
2004 | 5.88 | 0.71 | 1.54 | 11.86 | 2.37 | 1.07 | 2.08
2005 | 5.23 | 0.86 | 1.54 | 11.49 | 2.65 | 1.13 | 2.06
2006 | 4.99 | 0.97 | 1.54 | 11.34 | 2.79 | 1.14 | 2.07
2007 | 5.2 | 0.84 | 1.54 | 11.58 | 2.8 | 1.16 | 2.07
2008 | 5.13 | 0.94 | 1.54 | 10.79 | 2.93 | 1.18 | 2.08
2009 | 4.52 | 0.56 | 1.54 | 9 | 1.51 | 1.19 | 2.08
2010 | 4.78 | 0.65 | 1.54 | 9.87 | 1.88 | 1.21 | 2.08
2011 | 5.1 | 0.76 | 1.54 | 10.85 | 2.27 | 1.22 | 2.08
2012 | 5.34 | 0.66 | 1.54 | 11.39 | 1.92 | 1.24 | 2.08
2013 | 5.13 | 0.65 | 1.54 | 10.32 | 1.85 | 1.26 | 2.08
2014 | 5.3 | 0.71 | 1.54 | 10.69 | 1.97 | 1.29 | 2.06
2015 | 5.41 | 0.78 | 1.54 | 11.12 | 2.11 | 1.31 | 2.04
2016 | 5.61 | 0.81 | 1.54 | 11.3 | 2.16 | 1.34 | 2.02
2017 | 5.52 | 0.81 | 1.54 | 11.72 | 2.17 | 1.37 | 1.99
2018 | 5.4 | 0.88 | 1.54 | 12.04 | 2.36 | 1.4 | 1.97
2019 | 5.51 | 0.99 | 1.54 | 11.31 | 2.23 | 1.43 | 1.95
2020 | 5.45 | 1.11 | 1.54 | 9.94 | 2.03 | 1.46 | 1.92
2021 | 5.49 | 1.18 | 1.54 | 10.44 | 2.25 | 1.48 | 1.9
2022 | 5.35 | 1.1 | 1.48 | 10.29 | 2.12 | 1.51 | 1.88
2023 | 5 | 1.03 | 1.39 | 9.61 | 1.98 | 1.51 | 1.9
1) Calculated in accordance with the protocols of the Navigation Emission Registration Project of Directorate-General for Public Works and Water Management (in Dutch). See:
Documentation on the website of the Dutch Emission Registration.
2) Based on obsolete CBS data (1993).
3) Calculated by TNO in commission of the Centre for Water Management of the Ministry of Transport. See:
Documentation on the website of the Dutch Emission Registration.
4) See table 2.7 for heating values.

## 5.2
To table of contents
Table 5.2 CO emission factors for inland navigation | [6 empty] | 1)
| Professional inland shipping |  |  |  |  | Recreational boat traffic
| National destinations |  |  | International |  | Petrol | Diesel
| freight | push-towing | passenger | freight | push-towing | 4) | 4)
| ships 2) | 2) | boats 3) | ships 2) | 2)
grams/kg of fuel
1990 | 4.15 | 3.55 | 10 | 3.75 | 3.45 | 318.75 | 28.2
1991 | 3.97 | 3.53 | 10 | 3.69 | 3.46 | 319.81 | 28.2
1992 | 3.8 | 3.52 | 10 | 3.62 | 3.47 | 321.01 | 28.2
1993 | 3.64 | 3.5 | 10 | 3.56 | 3.48 | 322.68 | 28.2
1994 | 3.49 | 3.49 | 10 | 3.49 | 3.49 | 324.29 | 28.2
1995 | 3.41 | 3.41 | 10 | 3.41 | 3.41 | 325.6 | 28.2
1996 | 3.33 | 3.33 | 10 | 3.33 | 3.33 | 332.39 | 28.14
1997 | 3.25 | 3.25 | 10 | 3.25 | 3.25 | 338.8 | 28.21
1998 | 3.17 | 3.17 | 10 | 3.17 | 3.17 | 332.12 | 28.21
1999 | 3.1 | 3.1 | 10 | 3.1 | 3.1 | 327.14 | 28.21
2000 | 3.03 | 3.03 | 10 | 3.03 | 3.03 | 323.89 | 28.21
2001 | 2.96 | 2.96 | 10 | 2.96 | 2.96 | 325.93 | 28.21
2002 | 2.9 | 2.9 | 10 | 2.9 | 2.9 | 327.95 | 28.21
2003 | 2.83 | 2.83 | 10 | 2.83 | 2.83 | 330.31 | 28.21
2004 | 2.76 | 2.76 | 10 | 2.76 | 2.76 | 332.73 | 28.21
2005 | 2.7 | 2.7 | 10 | 2.7 | 2.7 | 333.73 | 28.19
2006 | 2.64 | 2.64 | 10 | 2.64 | 2.64 | 336.84 | 28.17
2007 | 2.58 | 2.58 | 10 | 2.58 | 2.58 | 342.92 | 28.58
2008 | 2.53 | 2.53 | 10 | 2.53 | 2.53 | 346.86 | 28.56
2009 | 2.87 | 3.1 | 10 | 2.87 | 3.13 | 351.28 | 28.6
2010 | 2.85 | 3.11 | 10 | 2.87 | 3.16 | 352.91 | 28.24
2011 | 2.82 | 3.1 | 10 | 2.85 | 3.16 | 355.71 | 28.36
2012 | 2.68 | 2.89 | 10 | 2.68 | 2.92 | 355.77 | 28.41
2013 | 2.63 | 2.82 | 10 | 2.62 | 2.85 | 355.34 | 28.37
2014 | 2.57 | 2.76 | 10 | 2.57 | 2.79 | 352.04 | 28.38
2015 | 2.52 | 2.7 | 10 | 2.52 | 2.73 | 349.6 | 28.32
2016 | 2.47 | 2.66 | 10 | 2.47 | 2.68 | 345.11 | 27.95
2017 | 2.42 | 2.59 | 10 | 2.42 | 2.62 | 345.09 | 27.54
2018 | 2.51 | 2.73 | 10 | 2.44 | 2.62 | 341.55 | 26.97
2019 | 2.46 | 2.66 | 10 | 2.39 | 2.56 | 338.36 | 26.54
2020 | 2.55 | 3.86 | 10 | 2.55 | 3.86 | 338.48 | 25.97
2021 | 2.5 | 3.78 | 10 | 2.5 | 3.78 | 335.8 | 25.36
2022 | 2.55 | 3.76 | 10 | 2.55 | 3.76 | 332.97 | 24.75
2023 | 2.6 | 3.8 | 10 | 2.6 | 3.8 | 331.5 | 28.1
1) It concerns derived emission factors.
2) Calculated in accordance with the protocols of the Navigation Emission Registration Project of Directorate-General for Public Works and Water Management (in Dutch). See:
Documentation on the website of the Dutch Emission Registration.
3) Estimation
4) Calculated by TNO in commission of the Centre for Water Management of the Ministry of Transport. See:
Factsheets on the website of the Dutch Emission Registration.

## 5.3
To table of contents
Table 5.3 VOC (combustion) emission factors for inland navigation 1)
| Professional inland shipping |  |  |  |  | Recreational boat traffic
| National destinations |  |  | International |  | Petrol | Diesel
| freight | push-towing | passenger | freight | push-towing | 4) | 4)
| ships 2) | 2) | boats 3) | ships 2) | 2)
grams/kg of fuel
1990 | 4.21 | 3.39 | 6 | 3.68 | 3.26 | 138.63 | 8.68
1991 | 3.97 | 3.37 | 6 | 3.59 | 3.28 | 136.73 | 8.68
1992 | 3.74 | 3.36 | 6 | 3.5 | 3.3 | 134.88 | 8.68
1993 | 3.53 | 3.34 | 6 | 3.42 | 3.31 | 133.22 | 8.68
1994 | 3.33 | 3.33 | 6 | 3.33 | 3.33 | 131.56 | 8.68
1995 | 3.24 | 3.24 | 6 | 3.24 | 3.24 | 129.69 | 8.68
1996 | 3.15 | 3.15 | 6 | 3.15 | 3.15 | 131.38 | 8.66
1997 | 3.07 | 3.07 | 6 | 3.07 | 3.07 | 132.74 | 8.68
1998 | 2.99 | 2.99 | 6 | 2.99 | 2.99 | 125 | 8.68
1999 | 2.91 | 2.91 | 6 | 2.91 | 2.91 | 118.39 | 8.68
2000 | 2.84 | 2.84 | 6 | 2.84 | 2.84 | 110.44 | 8.68
2001 | 2.77 | 2.77 | 6 | 2.77 | 2.77 | 105.42 | 8.68
2002 | 2.7 | 2.7 | 6 | 2.7 | 2.7 | 100.45 | 8.68
2003 | 2.62 | 2.62 | 6 | 2.62 | 2.62 | 95.67 | 8.68
2004 | 2.54 | 2.54 | 6 | 2.54 | 2.54 | 90.92 | 8.68
2005 | 2.47 | 2.47 | 6 | 2.47 | 2.47 | 85.76 | 8.67
2006 | 2.4 | 2.4 | 6 | 2.4 | 2.4 | 81.57 | 8.67
2007 | 2.33 | 2.33 | 6 | 2.33 | 2.33 | 77.9 | 8.79
2008 | 2.27 | 2.27 | 6 | 2.27 | 2.27 | 73.13 | 8.79
2009 | 2.8 | 2.85 | 6 | 2.77 | 2.84 | 68.31 | 8.8
2010 | 2.73 | 2.8 | 6 | 2.72 | 2.8 | 62.8 | 8.69
2011 | 2.66 | 2.75 | 6 | 2.66 | 2.75 | 57.37 | 8.72
2012 | 2.54 | 2.58 | 6 | 2.52 | 2.58 | 52.69 | 8.74
2013 | 2.46 | 2.5 | 6 | 2.44 | 2.49 | 50.46 | 8.73
2014 | 2.38 | 2.41 | 6 | 2.36 | 2.41 | 49.96 | 8.73
2015 | 2.31 | 2.33 | 6 | 2.28 | 2.33 | 49.59 | 8.71
2016 | 2.24 | 2.27 | 6 | 2.21 | 2.26 | 48.92 | 8.61
2017 | 2.17 | 2.19 | 6 | 2.14 | 2.19 | 48.89 | 8.49
2018 | 2.24 | 2.31 | 6 | 2.17 | 2.21 | 48.37 | 8.32
2019 | 2.17 | 2.22 | 6 | 2.11 | 2.15 | 47.89 | 8.2
2020 | 1.95 | 3 | 6 | 1.95 | 3 | 47.89 | 8.03
2021 | 1.91 | 2.9 | 6 | 1.91 | 2.9 | 47.49 | 7.86
2022 | 2.01 | 2.87 | 6 | 2.01 | 2.87 | 47.08 | 7.68
2023 | 2 | 2.9 | 6 | 2 | 2.9 | 41.7 | 8.7
1) It concerns derived emission factors.
2) Calculated in accordance with the protocols of the Navigation Emission Registration Project of Directorate-General for Public Works and Water Management (in Dutch). See:
Documentation on the website of the Dutch Emission Registration.
3) Estimation
4) Calculated by TNO in commission of the Centre for Water Management of the Ministry of Transport. See:
Factsheets on the website of the Dutch Emission Registration.

## 5.4
To table of contents
Table 5.4 NOx emission factors for inland navigation | [6 empty] | 1)
| Professional inland shipping |  |  |  |  | Recreational boat traffic
| National destinations |  |  | International |  | Petrol | Diesel
| freight | push-towing | passenger | freight | push-towing | 4) | 4)
| ships 2) | 2) | boats 3) | ships 2) | 2)
grams/kg of fuel
1990 | 50.34 | 54.49 | 50 | 54.41 | 54.94 | 13.33 | 55.1
1991 | 49.16 | 51.95 | 50 | 52.33 | 52.45 | 13.44 | 55.1
1992 | 48.04 | 49.73 | 50 | 50.24 | 50.15 | 13.56 | 55.1
1993 | 46.99 | 47.76 | 50 | 48.13 | 48 | 13.68 | 55.1
1994 | 46 | 46 | 50 | 46 | 46 | 13.75 | 55.1
1995 | 45.99 | 45.99 | 50 | 45.99 | 45.99 | 13.85 | 55.1
1996 | 45.98 | 45.98 | 50 | 45.98 | 45.98 | 13.44 | 54.97
1997 | 45.98 | 45.98 | 50 | 45.98 | 45.98 | 13.11 | 55.11
1998 | 45.97 | 45.97 | 50 | 45.97 | 45.97 | 14.04 | 55.11
1999 | 45.96 | 45.96 | 50 | 45.96 | 45.96 | 14.82 | 55.11
2000 | 45.95 | 45.95 | 50 | 45.95 | 45.95 | 15.63 | 55.11
2001 | 45.94 | 45.94 | 50 | 45.94 | 45.94 | 15.98 | 55.11
2002 | 45.94 | 45.94 | 50 | 45.94 | 45.94 | 16.33 | 55.11
2003 | 45.94 | 45.94 | 50 | 45.94 | 45.94 | 16.65 | 55.11
2004 | 45.94 | 45.94 | 50 | 45.94 | 45.94 | 16.96 | 55.11
2005 | 45.94 | 45.94 | 50 | 45.94 | 45.94 | 17.29 | 55.08
2006 | 45.94 | 45.94 | 50 | 45.94 | 45.94 | 17.54 | 55.04
2007 | 45.95 | 45.95 | 50 | 45.95 | 45.95 | 17.96 | 55.85
2008 | 45.95 | 45.95 | 50 | 45.95 | 45.95 | 18.29 | 55.81
2009 | 44.4 | 44.34 | 50 | 44.41 | 44.28 | 18.69 | 55.89
2010 | 44.12 | 44.04 | 50 | 44.13 | 43.96 | 18.97 | 55.19
2011 | 43.83 | 43.73 | 50 | 43.84 | 43.64 | 19.28 | 55.4
2012 | 43.51 | 43.44 | 50 | 43.5 | 43.38 | 19.44 | 55.51
2013 | 43.2 | 43.14 | 50 | 43.19 | 43.05 | 19.57 | 55.43
2014 | 42.89 | 42.8 | 50 | 42.88 | 42.73 | 19.64 | 55.45
2015 | 42.57 | 42.49 | 50 | 42.57 | 42.42 | 19.75 | 55.33
2016 | 42.27 | 42.16 | 50 | 42.26 | 42.11 | 19.77 | 54.95
2017 | 41.97 | 41.88 | 50 | 41.96 | 41.82 | 20.01 | 54.55
2018 | 41.91 | 41.8 | 50 | 41.88 | 41.71 | 20.04 | 53.91
2019 | 41.62 | 41.47 | 50 | 41.59 | 41.42 | 20.11 | 53.6
2020 | 39.37 | 40.53 | 50 | 39.37 | 40.53 | 20.34 | 53.05
2021 | 38.63 | 40.42 | 50 | 38.63 | 40.42 | 20.4 | 52.41
2022 | 38.1 | 40.22 | 50 | 38.1 | 40.22 | 20.44 | 51.81
2023 | 38.1 | 40.2 | 50 | 38.1 | 40.2 | 20.5 | 54.9
1) It concerns derived emission factors.
2) Calculated in accordance with the protocols of the Navigation Emission Registration Project of Directorate-General for Public Works and Water Management (in Dutch). See:
Documentation on the website of the Dutch Emission Registration.
3) Estimation
4) Calculated by TNO in commission of the Centre for Water Management of the Ministry of Transport. See:
Factsheets on the website of the Dutch Emission Registration.

## 5.5
To table of contents
Table 5.5 PM10 emission factors for inland navigation | [6 empty] | 1)
| Professional inland shipping |  |  |  |  | Recreational boat traffic
| National destinations |  |  | International |  | Petrol | Diesel
| freight | push-towing | passenger | freight | push-towing | 4) | 4)
| ships 2) | 2) | boats 3) | ships 2) | 2)
grams/kg of fuel
1990 | 2.44 | 2.23 | 4 | 2.34 | 2.18 | 3.6 | 4.69
1991 | 2.41 | 2.27 | 4 | 2.34 | 2.23 | 3.54 | 4.69
1992 | 2.39 | 2.3 | 4 | 2.34 | 2.27 | 3.48 | 4.69
1993 | 2.37 | 2.33 | 4 | 2.35 | 2.31 | 3.43 | 4.69
1994 | 2.35 | 2.35 | 4 | 2.35 | 2.35 | 3.37 | 4.69
1995 | 2.31 | 2.31 | 4 | 2.31 | 2.31 | 3.31 | 4.69
1996 | 2.26 | 2.26 | 4 | 2.26 | 2.26 | 3.35 | 4.68
1997 | 2.21 | 2.21 | 4 | 2.21 | 2.21 | 3.38 | 4.69
1998 | 2.16 | 2.16 | 4 | 2.16 | 2.16 | 3.15 | 4.69
1999 | 2.11 | 2.11 | 4 | 2.11 | 2.11 | 2.96 | 4.69
2000 | 2.06 | 2.06 | 4 | 2.06 | 2.06 | 2.72 | 4.69
2001 | 2.02 | 2.02 | 4 | 2.02 | 2.02 | 2.56 | 4.69
2002 | 1.97 | 1.97 | 4 | 1.97 | 1.97 | 2.4 | 4.69
2003 | 1.94 | 1.94 | 4 | 1.94 | 1.94 | 2.25 | 4.69
2004 | 1.9 | 1.9 | 4 | 1.9 | 1.9 | 2.1 | 4.69
2005 | 1.87 | 1.87 | 4 | 1.87 | 1.87 | 1.94 | 4.68
2006 | 1.84 | 1.84 | 4 | 1.84 | 1.84 | 1.8 | 4.68
2007 | 1.81 | 1.81 | 4 | 1.81 | 1.81 | 1.68 | 4.75
2008 | 1.68 | 1.68 | 3.9 | 1.68 | 1.68 | 1.52 | 4.75
2009 | 1.78 | 1.77 | 3.9 | 1.77 | 1.76 | 1.37 | 4.75
2010 | 1.66 | 1.65 | 3.9 | 1.65 | 1.65 | 1.19 | 4.69
2011 | 1.54 | 1.53 | 3.9 | 1.53 | 1.53 | 1.02 | 4.71
2012 | 1.5 | 1.49 | 3.9 | 1.49 | 1.48 | 0.87 | 4.72
2013 | 1.46 | 1.45 | 3.9 | 1.45 | 1.44 | 0.81 | 4.71
2014 | 1.42 | 1.41 | 3.9 | 1.41 | 1.4 | 0.8 | 4.72
2015 | 1.38 | 1.37 | 3.9 | 1.37 | 1.37 | 0.79 | 4.7
2016 | 1.34 | 1.33 | 3.9 | 1.33 | 1.33 | 0.78 | 4.66
2017 | 1.31 | 1.3 | 3.9 | 1.3 | 1.29 | 0.78 | 4.62
2018 | 1.29 | 1.28 | 3.9 | 1.28 | 1.27 | 0.77 | 4.55
2019 | 1.26 | 1.24 | 3.9 | 1.24 | 1.24 | 0.76 | 4.51
2020 | 1.38 | 1.55 | 3.9 | 1.38 | 1.55 | 0.76 | 4.44
2021 | 1.33 | 1.53 | 3.9 | 1.33 | 1.53 | 0.76 | 4.37
2022 | 1.29 | 1.49 | 3.9 | 1.29 | 1.49 | 0.75 | 4.31
2023 | 1.29 | 1.49 | 3.9 | 1.29 | 1.49 | 0.75 | 4.7
1) It concerns derived emission factors.
2) Calculated in accordance with the protocols of the Navigation Emission Registration Project of Directorate-General for Public Works and Water Management (in Dutch). See:
Documentation on the website of the Dutch Emission Registration.
3) Estimation
4) Calculated by TNO in commission of the Centre for Water Management of the Ministry of Transport. See:
Factsheets on the website of the Dutch Emission Registration.

## 5.6
To table of contents
Table 5.6 Emission factors for inland navigation, other substances
| Petrol | Diesel
grams/kg of fuel
NH3 1) | 0.001 | 0.01
this profile is used till 2010
from 2011 see table 3.23a
Vanadium | 0.0029 | 0.0087
Mercury | 0 | 0
Cadmium | 0 | 0
Copper | 0.0318 | 0.0236
Chromium | 0.0015 | 0.0019
Nickel | 0.0126 | 0.0125
Selenium | 0 | 0
Zinc | 0.0191 | 0.0175
Arsenic | 0 | 0
Lead | see table 1.30 | 0
1) Ntziachristos, L., Z. Samaras, 2000. COPERT III; Computer Programme to calculate emissions from road transport, methodology and emission factors (version 2.1), European Energy Agency (EEA), Copenhagen
Sources emission factors metals:
- Milieudata, Consultancy, 1997. 'Metals in road traffic fuels' (in Dutch), October 1997.
- Most, P.F.J. van der, C.Veldt, 1992. Emission Factors Manual Parcom-Atmos, Emission factors for air pollutants 1992. TNO-MEP, Apeldoorn, December 1992.

## 5.7
To table of contents
Table 5.7A Inland navigation emission profiles for VOC-components
| Combustion emissions |  | Evaporative
| petro | diesel | emissions
| without catalytic |  | (petrol)
converter
fraction of VOC
methane | 0.05 | 0.04
ethane | 0.013 | 0.01
propane | 0.001 | 0.01 | 0.01
n-butane | 0.029 | 0.019 | 0.2
i-butane | 0.011 | 0 | 0.1
n-pentane | 0.02 | 0.019 | 0.15
i-pentane | 0.041 | 0 | 0.25
hexanes | 0.067 | 0 | 0.15
heptanes | 0.044 | 0 | 0.02
octanes | 0.075 | 0
nonanes | 0.022 | 0
alkanes C>=10 | 0.009 | 0.288
ethene | 0.068 | 0.115
ethyn | 0.043 | 0.038
propene | 0.036 | 0.029
propadiene | 0.002 | 0
propyn | 0.003 | 0
1-butenes | 0.016 | 0.006 | 0.01
1,3-butadiene | 0.008 | 0.006
2-butenes | 0.006 | 0.006 | 0.02
1-pentenes | 0.007 | 0.005 | 0.02
2-pentenes | 0.01 | 0.005 | 0.03
1-hexenes | 0.006 | 0 | 0.005
1,3-hexenes | 0.006 | 0 | 0.005
alkenes C>=7 | 0.003 | 0.019 | 0.005
benzene | 0.043 | 0.019 | 0
toluene | 0.114 | 0.014 | 0.01
o-xylene | 0.024 | 0.005
m,p-xylene | 0.053 | 0.014 | 0.005
ethylbenzene | 0.02 | 0.005
styrene | 0.007 | 0
1,2,3-trimethylbenzene | 0.005 | 0
1,2,4-trimethylbenzene | 0.025 | 0
1,3,5-trimethylbenzene | 0.008 | 0
other aromatics C9 | 0.036 | 0
aromatics c>=10 | 0.043 | 0.192
formaldehyde | 0.016 | 0.058
aceetaldehyde | 0.003 | 0.019
sat. aldehyden C4 | 0.003 | 0.014
acroleïne | 0.002 | 0.014
crotonaldehyde | 0 | 0.01
benzaldehyde | 0.003 | 0.005
acetone | 0.001 | 0.014
Remark: only a part of the substances mentioned above is available in the Emission Registration database.
Source: see under Table 5.7C
Table 5.7B Profiles for dioxines in VOC from inland navigation
Omfactor
Petrol without catalytic converter | 2e-08
Petrol two-stroke | 2.5e-08
Diesel | 2.5e-08
Source: see under Table 5.7C
Table 5.7C Profiles for PAH in VOC in inland navigation exhaust gasses
| Petrol |  | Diesel
| without catalytic | 2-stroke
converter
grams/kg of VOC
naphtalene | 0.967 | 0.175 | 6.77
anthracene | 0.00818 | 0.0281 | 0.121
phenanthrene | 0.0559 | 0.109 | 0.475
methylphenanthrene | 0.00898 | 0.014 | 0.131
dimethylfluorene | 0.00529 | 0.007 | 0.104
3,6-dimethylphenanthrene | 0.00529 | 0.007 | 0.0171
fluoranthene | 0.0206 | 0.0175 | 0.126
pyrene | 0.0251 | 0.0263 | 0.155
benzo(b)fluorene | 0.00369 | 0.00175 | 0.042
benzo(a)anthracene | 0.00289 | 0.0263 | 0.021
chrysene | 0.00818 | 0.00175 | 0.0677
cyclpentapyrene | 0.00529 | 0.014 | 0.07
triphenylene | 0.00259 | 0.00088 | 0.0171
methylchrysene | 0.00032 | 0.00035 | 0.00338
benz(c)phenantrene | 0.0018 | 0.00175 | 0.0169
benzo(b)fluoranthene | 0.0018 | 0.00175 | 0.0169
benzo(j)fluoranthene | 0.0018 | 0.00175 | 0.0169
benzo(k)fluoranthene | 0.0018 | 0.00175 | 0.00643
benzo(a)pyrene | 0.0018 | 0.00263 | 0.0169
benzo(e)pyrene | 0.00369 | 0.00351 | 0.0338
perylene | 0.00132 | 0.00175 | 0.00677
cyclopentabenzopyrene | 0.0132 | 0.00175 | 0.00677
dibenzoanthracene | 0.00042 | 0.00088 | 0.00338
indenofluoranthene | 0.00042 | 0.00088 | 0.00338
indeno(1,2,3,cd)perylene | 0.0021 | 0.00175 | 0
benzo(ghi)perylene | 0.00289 | 0.0105 | 0.00257
cyclopentabenzoperylene | 0.00042 | 0.00088 | 0.00338
antanthrene | 0.00212 | 0.00175 | 0.0042
coronene | 0.00058 | 0.00175 | 0.0362
acenaphtene | 0.0148 | 0.00526 | 0.0508
acenaftylene | 0.0148 | 0.0175 | 0.169
fluorene | 0.0148 | 0.0175 | 0.169
benz(a,h)antanthrene | 0.00659 | 0.00175 | 0.0508
total PAH-Borneff | 0.03099 | 0.03588 | 0.1688
total PAH-VROM | 1.0713 | 0.37428 | 7.6066
total PAH-EPA | 1.2064 | 0.50597 | 8.7344
Remark: only a part of the substances mentioned above is available in the Emission Registration database.
Source: VROM (Ministry of Spacial and Environmental Planning), 1993. Publication series Emission Registration.
Emission factors for Volatile Organic Compounds (VOC) from combustion engines. no. 10, April 1993, The Hague (in Dutch).

## 5.8
To table of contents
Table 5.8 Emission profiles PM2.5 in inland navigation PM10
weight% | Share in PM10
Combustion of diesel fuel by recreational boat traffic | 95
Combustion of petrol by recreational boat traffic | 100
Combustion of diesel fuel by professional inland shipping | 95
Source: Emission Registration Methodology reports. See website of Emission registration:
"Onderhoud van methodieken Emissieregistratie 2006-2007.pdf" (in Dutch)
('Maintenance of methods Emission Registration 2006-2007.pdf') can be found in:
Documentation on the website of the Dutch Emission Registration.

## 6.1
To table of contents
Table 6.1 Fuel consumption of fisheries on Dutch territory 1)
| Diesel fuel |  |  | Fuel oil
| Dutch | Deep sea | Foreign | Deep sea
| fishing | trawlers | fishing | trawlers
| cutters 1) |  | cutters
million kgs
1990 | 69.23 | 8.39 | 16.73 | 19.74
1995 | 74.88 | 9.07 | 18.1 | 24.25
2000 | 77.69 | 9.42 | 18.78 | 20.27
2005 | 54.86 | 6.65 | 13.26 | 12.95
2010 | 37.87 | 4.56 | 9.15 | 11.37
2011 | 35.19 | 4.23 | 8.51 | 5.64
2012 | 28.67 | 3.45 | 6.93 | 3.8
2013 | 32.18 | 3.87 | 7.78 | 5.86
2014 | 29.59 | 3.55 | 7.15 | 9.22
2015 | 35.78 | 7.16 | 3.86 | 4.73
2016 | 36.12 | 4.35 | 8.73 | 6.56
2017 | 36.78 | 3.11 | 3.89 | 2.98
2018 | 41.48 | 4.19 | 4.99 | 3.89
2019 | 38.27 | 26.28 | 5.06 | 5.76
2020 | 47.56 | 5.47 | 6.42 | 5.51
2021 | 55.24 | 5.42 | 6.94 | 5.24
2022 | 40.8 | 4.9 | 5.5 | 3.4
2023 | 35.3 | 5.3 | 7.4 | 4.9
PJ
1990 | 2.9 | 0.35 | 0.7 | 0.77
1995 | 3.14 | 0.37 | 0.76 | 0.95
2000 | 3.25 | 0.39 | 0.79 | 0.79
2005 | 2.3 | 0.27 | 0.56 | 0.51
2010 | 1.59 | 0.19 | 0.38 | 0.45
2011 | 1.48 | 0.18 | 0.36 | 0.22
2012 | 1.2 | 0.14 | 0.29 | 0.15
2013 | 1.35 | 0.16 | 0.33 | 0.23
2014 | 1.24 | 0.15 | 0.3 | 0.37
2015 | 1.5 | 0.3 | 0.16 | 0.19
2016 | 1.52 | 0.18 | 0.37 | 0.26
2017 | 1.54 | 0.13 | 0.16 | 0.12
2018 | 1.74 | 0.17 | 0.21 | 0.16
2019 | 1.61 | 1.08 | 0.21 | 0.23
2020 | 2 | 0.23 | 0.27 | 0.22
2021 | 2.32 | 0.22 | 0.29 | 0.21
2022 | 1.71 | 0.2 | 0.23 | 0.14
2023 | 1.48 | 0.22 | 0.31 | 0.19
Source: TNO
1) Calculated in accordance with the protocols of the Navigation Emission Registration Project
(EMS) of theDirectorate-General for Public Works and Water Management (in Dutch). See:
Documentation on the website of the Dutch Emission Registration.

## 6.2
To table of contents
Table 6.2 Fishery emission factors for Dutch territory 1)
|  |  | 1990 | 1995 | 2000 | 2005 | 2010 | 2011 | 2012 | 2013 | 2014 | 2015 | 2016 | 2017 | 2018 | 2019 | 2020 | 2021 | 2022 | 2023
grams/kg fuel
Foreign fishing cutters | Diesel | EC | 0.848 | 0.818 | 0.769 | 0.715 | 0.66 | 0.647 | 0.634 | 0.621 | 0.608 | 0.545 | 0.5 | 0.492 | 0.518 | 0.497 | 0.504 | 0.505 | 0.5 | 0.46
|  | PM2,5 | 2.42 | 2.34 | 2.2 | 2.04 | 1.88 | 1.85 | 1.81 | 1.77 | 1.74 | 1.56 | 1.43 | 1.41 | 1.48 | 1.42 | 1.44 | 1.44 | 1.43 | 1.32
|  | VOS | 4.3 | 3.91 | 3.5 | 3.12 | 2.74 | 2.66 | 2.58 | 2.51 | 2.43 | 1.76 | 1.79 | 1.71 | 1.84 | 1.72 | 1.79 | 1.79 | 1.74 | 1.67
|  | SO2 | 3.4 | 3.4 | 3.4 | 3.4 | 2 | 2 | 2 | 2 | 2 | 1.93 | 2 | 2 | 2 | 2 | 2 | 2 | 2 | 1.71
|  | N2O | 0.08 | 0.08 | 0.08 | 0.08 | 0.08 | 0.08 | 0.08 | 0.08 | 0.08 | 0.08 | 0.08 | 0.08 | 0.08 | 0.08 | 0.08 | 0.08 | 0.08 | 0.08
|  | NOx | 46 | 46 | 46 | 46 | 45.6 | 45.4 | 45.1 | 44.9 | 44.5 | 40.5 | 43.7 | 42.3 | 43.6 | 43.2 | 43.5 | 43.6 | 42.1 | 41.5
|  | NH3 | 0.01 | 0.01 | 0.01 | 0.01 | 0.01 | 0.01 | 0.01 | 0.01 | 0.01 | 0.01 | 0.01 | 0.01 | 0.01 | 0.01 | 0.01 | 0.01 | 0.01 | 0.01
|  | CO | 4.27 | 3.95 | 3.61 | 3.28 | 2.95 | 2.89 | 2.82 | 2.76 | 2.7 | 2.09 | 2.15 | 2.13 | 2.22 | 2.13 | 2.18 | 2.18 | 2.14 | 1.99
|  | CO2 | 3170 | 3170 | 3170 | 3170 | 3170 | 3170 | 3170 | 3170 | 3170 | 3170 | 3170 | 3170 | 3170 | 3170 | 3170 | 3170 | 3170 | 3170
|  | Metals | 0.0009 | 0.0009 | 0.0009 | 0.0009 | 0.0009 | 0.0009 | 0.0009 | 0.0009 | 0.0009 | 0.0009 | 0.0009 | 0.0009 | 0.0009 | 0.0009 | 0.0009 | 0.0009 | 0.0009 | 0.0009
|  | PM10 | 2.55 | 2.46 | 2.31 | 2.15 | 1.98 | 1.95 | 1.91 | 1.87 | 1.83 | 1.64 | 1.5 | 1.48 | 1.56 | 1.49 | 1.51 | 1.52 | 1.51 | 1.39
Deep sea trawlers | Fuel oil | EC | 1.01 | 1.01 | 1.01 | 0.859 | 0.837 | 0.658 | 0.657 | 0.659 | 0.665 | 0.657 | 0.581 | 0.598 | 0.579 | 0.6 | 0.565 | 0.562 | 0.56 | 0.54
|  | PM2,5 | 5.04 | 5.04 | 5.05 | 4.29 | 4.18 | 3.29 | 3.29 | 3.3 | 3.32 | 3.28 | 2.91 | 2.99 | 2.89 | 3 | 2.83 | 2.81 | 2.8 | 2.71
|  | VOS | 2.51 | 2.51 | 2.51 | 2.41 | 1.99 | 1.93 | 1.92 | 1.91 | 2.03 | 2.45 | 2.28 | 2.71 | 2.52 | 3.09 | 2.29 | 2.28 | 2.36 | 2.46
|  | SO2 | 54.1 | 54.1 | 54.1 | 54.1 | 28.9 | 19.9 | 19.9 | 19.9 | 19.9 | 9.4 | 3.96 | 3.95 | 3 | 2.6 | 2.2 | 2.2 | 2.36 | 1.97
|  | N2O | 0.08 | 0.08 | 0.08 | 0.08 | 0.08 | 0.08 | 0.08 | 0.08 | 0.08 | 0.08 | 0.08 | 0.08 | 0.08 | 0.08 | 0.08 | 0.08 | 0.08 | 0.08
|  | NOx | 81.6 | 81.6 | 81.5 | 80.5 | 77.5 | 74 | 72.7 | 72.2 | 72 | 65 | 60.7 | 65.3 | 61.8 | 69 | 59.6 | 61.3 | 63 | 65.4
|  | NH3 | 0.01 | 0.01 | 0.01 | 0.01 | 0.01 | 0.01 | 0.01 | 0.01 | 0.01 | 0.01 | 0.01 | 0.01 | 0.01 | 0.01 | 0.01 | 0.01 | 0.01 | 0.01
|  | CO | 3.14 | 3.14 | 3.14 | 3.08 | 2.98 | 3.04 | 3.14 | 3.19 | 3.58 | 3.3 | 3.29 | 3.75 | 3.73 | 4.05 | 3.41 | 3.31 | 3.44 | 3.57
|  | CO2 | 3170 | 3170 | 3170 | 3170 | 3170 | 3170 | 3170 | 3170 | 3170 | 3170 | 3170 | 3170 | 3170 | 3170 | 3170 | 3170 | 3170 | 3170
|  | Metals | 0.0998 | 0.0998 | 0.0998 | 0.0998 | 0.0998 | 0.0998 | 0.0998 | 0.0998 | 0.0998 | 0.0998 | 0.0998 | 0.01 | 0.01 | 0.01 | 0.01 | 0.01 | 0.01 | 0.01
|  | PM10 | 5.31 | 5.31 | 5.31 | 4.52 | 4.4 | 3.46 | 3.46 | 3.47 | 3.5 | 3.46 | 3.06 | 3.15 | 3.05 | 3.16 | 2.97 | 2.96 | 2.95 | 2.86
Deep sea trawlers | Diesel | EC | 1.01 | 1.01 | 0.989 | 0.87 | 0.367 | 0.324 | 0.325 | 0.326 | 0.319 | 0.51 | 0.41 | 0.477 | 0.489 | 0.498 | 0.432 | 0.433 | 0.43 | 0.37
|  | PM2,5 | 2.89 | 2.89 | 2.82 | 2.49 | 1.05 | 0.926 | 0.928 | 0.931 | 0.912 | 1.46 | 1.17 | 1.36 | 1.4 | 1.42 | 1.23 | 1.24 | 1.24 | 1.06
|  | VOS | 2.09 | 2.09 | 2.01 | 1.98 | 1.59 | 1.53 | 1.54 | 1.57 | 1.54 | 2.4 | 2.29 | 2.5 | 2.8 | 3.08 | 2.5 | 2.41 | 2.5 | 2.26
|  | SO2 | 7.96 | 7.98 | 8.07 | 7.92 | 5.65 | 3.79 | 4.23 | 3.95 | 5.76 | 1.73 | 1.67 | 3.21 | 3.35 | 3.07 | 2.2 | 2.2 | 2.36 | 1.99
|  | N2O | 0.08 | 0.08 | 0.08 | 0.08 | 0.08 | 0.08 | 0.08 | 0.08 | 0.08 | 0.08 | 0.08 | 0.08 | 0.08 | 0.08 | 0.08 | 0.08 | 0.08 | 0.08
|  | NOx | 80.7 | 80.7 | 80.7 | 79.5 | 60.9 | 58 | 57.2 | 55.9 | 54.2 | 61.8 | 60.7 | 65.5 | 67.7 | 66.8 | 60.6 | 60.4 | 61.2 | 61.9
|  | NH3 | 0.01 | 0.01 | 0.01 | 0.01 | 0.01 | 0.01 | 0.01 | 0.01 | 0.01 | 0.01 | 0.01 | 0.01 | 0.01 | 0.01 | 0.01 | 0.01 | 0.01 | 0.01
|  | CO | 2.3 | 2.3 | 2.25 | 2.23 | 1.98 | 1.95 | 1.96 | 2.08 | 2.09 | 2.99 | 2.95 | 3.18 | 3.55 | 3.96 | 3.42 | 3.32 | 3.43 | 2.99
|  | CO2 | 3170 | 3170 | 3170 | 3170 | 3170 | 3170 | 3170 | 3170 | 3170 | 3170 | 3170 | 3170 | 3170 | 3170 | 3170 | 3170 | 3170 | 3170
|  | Metals | 0.0009 | 0.0009 | 0.0009 | 0.0009 | 0.0009 | 0.0009 | 0.0009 | 0.0009 | 0.0009 | 0.0009 | 0.0009 | 0.0009 | 0.0009 | 0.0009 | 0.0009 | 0.0009 | 0.0009 | 0.0009
|  | PM10 | 3.04 | 3.04 | 2.97 | 2.62 | 1.1 | 0.974 | 0.977 | 0.98 | 0.96 | 1.53 | 1.23 | 1.43 | 1.47 | 1.5 | 1.3 | 1.3 | 1.3 | 1.12
Dutch fishing cutters and inland fishing | Diesel | EC | 0.848 | 0.818 | 0.769 | 0.715 | 0.66 | 0.647 | 0.634 | 0.621 | 0.608 | 0.537 | 0.526 | 0.524 | 0.527 | 0.527 | 0.526 | 0.525 | 0.53 | 0.46
|  | PM2,5 | 2.42 | 2.34 | 2.2 | 2.04 | 1.88 | 1.85 | 1.81 | 1.77 | 1.74 | 1.53 | 1.5 | 1.5 | 1.5 | 1.51 | 1.5 | 1.5 | 1.5 | 1.32
|  | VOS | 4.3 | 3.91 | 3.5 | 3.12 | 2.74 | 2.66 | 2.58 | 2.51 | 2.43 | 1.96 | 1.94 | 1.92 | 1.93 | 1.94 | 1.93 | 1.92 | 1.89 | 1.66
|  | SO2 | 3.4 | 3.4 | 3.4 | 3.4 | 2 | 2 | 2 | 2 | 2 | 2.01 | 2 | 2 | 2 | 2 | 2 | 2 | 2 | 1.74
|  | N2O | 0.08 | 0.08 | 0.08 | 0.08 | 0.08 | 0.08 | 0.08 | 0.08 | 0.08 | 0.08 | 0.08 | 0.08 | 0.08 | 0.08 | 0.08 | 0.08 | 0.08 | 0.08
|  | NOx | 46 | 46 | 46 | 46 | 45.6 | 45.4 | 45.1 | 44.9 | 44.5 | 44.5 | 44.8 | 44 | 44.7 | 44.7 | 44.6 | 44.7 | 44.3 | 43.8
|  | NH3 | 0.01 | 0.01 | 0.01 | 0.01 | 0.01 | 0.01 | 0.01 | 0.01 | 0.01 | 0.01 | 0.01 | 0.01 | 0.01 | 0.01 | 0.01 | 0.01 | 0.01 | 0.01
|  | CO | 4.27 | 3.95 | 3.61 | 3.28 | 2.95 | 2.89 | 2.82 | 2.76 | 2.7 | 2.27 | 2.25 | 2.27 | 2.28 | 2.28 | 2.27 | 2.26 | 2.24 | 2
|  | CO2 | 3170 | 3170 | 3170 | 3170 | 3170 | 3170 | 3170 | 3170 | 3170 | 3170 | 3170 | 3170 | 3170 | 3170 | 3170 | 3170 | 3170 | 3170
|  | Metals | 0.0009 | 0.0009 | 0.0009 | 0.0009 | 0.0009 | 0.0009 | 0.0009 | 0.0009 | 0.0009 | 0.0009 | 0.0009 | 0.0009 | 0.0009 | 0.0009 | 0.0009 | 0.0009 | 0.0009 | 0.0009
|  | PM10 | 2.55 | 2.46 | 2.31 | 2.15 | 1.98 | 1.95 | 1.91 | 1.87 | 1.83 | 1.61 | 1.58 | 1.58 | 1.58 | 1.58 | 1.58 | 1.58 | 1.58 | 1.38
Source: TNO
1) Calculated in accordance with the protocols of the Navigation Emission Registration Project
(EMS) of theDirectorate-General for Public Works and Water Management (in Dutch). See:
Documentation on the website of the Dutch Emission Registration.

## 6.3
To table of contents
Table 6.3 Basic data for fisheries fuel sold emission calculations
|  |  | 1990 | 1991 | 1992 | 1993 | 1994 | 1995 | 1996 | 1997 | 1998 | 1999 | 2000 | 2001 | 2002 | 2003 | 2004 | 2005 | 2006 | 2007 | 2008 | 2009 | 2010 | 2011 | 2012 | 2013 | 2014 | 2015 | 2016 | 2017 | 2018 | 2019 | 2020 | 2021 | 2022 | 2023
Sales 1)
| Diesel | TJ | 13 | 12.5 | 11.9 | 11.8 | 12.5 | 14.1 | 13.5684 | 14 | 14.7 | 15 | 14.7 | 14.7 | 12.5 | 11.2 | 10.6 | 10.4 | 9.8 | 8.4 | 7.3 | 6.6 | 7.2 | 6.7 | 5.4 | 6.1 | 5.6 | 6.8 | 6.8 | 5.7 | 5.5156 | 6.1 | 6.8445 | 5.7969 | 4.4917 | 4.65
| Fuel oil | " | 2.8943 | 3.0242 | 3.1376 | 3.2329 | 3.0408 | 3.5551 | 3.4721 | 3.6864 | 3.0548 | 3.1851 | 2.9716 | 2.6648 | 2.0672 | 1.9742 | 1.8837 | 1.901 | 1.8624 | 1.7588 | 1.9565 | 2.1575 | 1.6838 | 0.838 | 0.56551 | 0.87191 | 1.3708 | 0.984 | 0.7872 | 0.7872 | 0.738 | 0.3 | 0 | 0 | 0 | 0
Emission factors diesel 2)
| CO | grams/kg fuel | 4.1 | 4.04 | 3.99 | 3.93 | 3.87 | 3.81 | 3.75 | 3.68 | 3.62 | 3.55 | 3.49 | 3.43 | 3.37 | 3.31 | 3.24 | 3.19 | 3.12 | 3.07 | 3 | 2.93 | 2.86 | 2.8 | 2.75 | 2.7 | 2.65 | 2.37 | 2.29 | 2.32 | 2.37 | 2.9 | 2.37 | 2.34 | 2.34 | 2.1
| NOx | " | 49.1 | 49.1 | 49.1 | 49.1 | 49.1 | 49.1 | 49.1 | 49 | 49 | 49 | 49 | 49 | 49 | 48.9 | 48.9 | 48.9 | 48.9 | 48.1 | 47.4 | 47.3 | 47 | 46.5 | 46.2 | 45.8 | 45.4 | 46.8 | 46 | 45.4 | 46.5 | 52.9 | 45.9 | 45.8 | 45.7 | 45.4
| PM10 | " | 2.59 | 2.58 | 2.57 | 2.55 | 2.53 | 2.51 | 2.49 | 2.51 | 2.43 | 2.4 | 2.37 | 2.33 | 2.29 | 2.25 | 2.22 | 2.19 | 2.16 | 2.09 | 2.03 | 2.02 | 1.91 | 1.86 | 1.82 | 1.79 | 1.75 | 1.6 | 1.54 | 1.56 | 1.57 | 1.54 | 1.55 | 1.55 | 1.54 | 1.4
| SO2 | " | 3.8 | 3.8 | 3.81 | 3.82 | 3.84 | 3.8 | 3.82 | 3.82 | 3.81 | 3.81 | 3.81 | 3.78 | 3.79 | 3.8 | 3.8 | 3.8 | 3.69 | 3.84 | 2.33 | 2.36 | 2.32 | 2.16 | 2.2 | 2.17 | 2.33 | 1.96 | 1.97 | 2.08 | 2.11 | 2.4 | 2.02 | 2.02 | 2.03 | 1.76
| NMVOC | " | 4.11 | 4.04 | 3.96 | 3.89 | 3.82 | 3.75 | 3.67 | 3.6 | 3.52 | 3.45 | 3.37 | 3.3 | 3.23 | 3.16 | 3.09 | 3.02 | 2.95 | 2.89 | 2.8 | 2.72 | 2.64 | 2.56 | 2.49 | 2.42 | 2.35 | 2.01 | 1.94 | 1.94 | 1.99 | 2.35 | 1.96 | 1.95 | 1.93 | 1.7
| NH3 | " | 0.01 | 0.01 | 0.01 | 0.01 | 0.01 | 0.01 | 0.01 | 0.01 | 0.01 | 0.01 | 0.01 | 0.01 | 0.01 | 0.01 | 0.01 | 0.01 | 0.01 | 0.01 | 0.01 | 0.01 | 0.01 | 0.01 | 0.01 | 0.01 | 0.01 | 0.01 | 0.01 | 0.01 | 0.01 | 0.01 | 0.01 | 0.01 | 0.01 | 0.01
| PM2.5 | " | 2.46 | 2.45 | 2.44 | 2.42 | 2.4 | 2.39 | 2.36 | 2.38 | 2.31 | 2.28 | 2.25 | 2.21 | 2.18 | 2.14 | 2.11 | 2.08 | 2.05 | 1.99 | 1.93 | 1.92 | 1.81 | 1.77 | 1.73 | 1.7 | 1.66 | 1.52 | 1.46 | 1.48 | 1.49 | 1.47 | 1.47 | 1.47 | 1.47 | 1.3
| EC | " | 0.862 | 0.858 | 0.853 | 0.848 | 0.842 | 0.835 | 0.827 | 0.834 | 0.809 | 0.799 | 0.789 | 0.775 | 0.762 | 0.75 | 0.737 | 0.729 | 0.719 | 0.696 | 0.675 | 0.672 | 0.634 | 0.618 | 0.607 | 0.595 | 0.582 | 0.533 | 0.511 | 0.518 | 0.523 | 0.514 | 0.515 | 0.516 | 0.514 | 0.45
Emission factors fuel oil
| CO | grams/kg fuel | 3.14 | 3.14 | 3.14 | 3.14 | 3.14 | 3.14 | 3.14 | 3.14 | 3.14 | 3.14 | 3.14 | 3.12 | 3.11 | 3.1 | 3.06 | 3.08 | 3.08 | 3.16 | 3.37 | 3.43 | 2.98 | 3.04 | 3.14 | 3.19 | 3.58 | 3.3 | 3.29 | 3.75 | 3.73 | 4.05 | 3.41 | 3.31 | 3.44 | 3.6
| NOx | " | 81.6 | 81.6 | 81.6 | 81.6 | 81.6 | 81.6 | 81.6 | 81.5 | 81.5 | 81.5 | 81.5 | 81.3 | 81.1 | 80.8 | 80.2 | 80.5 | 80.5 | 80.9 | 79.9 | 78.7 | 77.5 | 74 | 72.7 | 72.2 | 72 | 65 | 60.7 | 65.3 | 61.8 | 69 | 59.6 | 61.3 | 63 | 65.4
| PM10 | " | 5.31 | 5.31 | 5.31 | 5.31 | 5.31 | 5.31 | 5.31 | 5.31 | 5.31 | 5.31 | 5.31 | 5.16 | 4.97 | 4.77 | 4.23 | 4.52 | 4.47 | 4.75 | 4.46 | 4.56 | 4.4 | 3.46 | 3.46 | 3.47 | 3.5 | 3.46 | 3.06 | 3.15 | 3.05 | 3.16 | 2.97 | 2.96 | 2.95 | 2.9
| SO2 | " | 54.1 | 54.1 | 54.1 | 54.1 | 54.1 | 54.1 | 54.1 | 54.1 | 54.1 | 54.1 | 54.1 | 54.1 | 54.1 | 54.1 | 54.1 | 54.1 | 54.1 | 40.3 | 29.9 | 30 | 28.9 | 19.9 | 19.9 | 19.9 | 19.9 | 9.4 | 3.96 | 3.95 | 3 | 2.6 | 2.2 | 2.2 | 2.36 | 1.97
| NMVOC | " | 2.51 | 2.51 | 2.51 | 2.51 | 2.51 | 2.51 | 2.51 | 2.51 | 2.51 | 2.51 | 2.51 | 2.49 | 2.47 | 2.44 | 2.37 | 2.41 | 2.41 | 2.33 | 2.27 | 2.25 | 1.99 | 1.93 | 1.92 | 1.91 | 2.03 | 2.45 | 2.28 | 2.71 | 2.52 | 3.09 | 2.29 | 2.28 | 2.36 | 2.5
| NH3 | " | 0.01 | 0.01 | 0.01 | 0.01 | 0.01 | 0.01 | 0.01 | 0.01 | 0.01 | 0.01 | 0.01 | 0.01 | 0.01 | 0.01 | 0.01 | 0.01 | 0.01 | 0.01 | 0.01 | 0.01 | 0.01 | 0.01 | 0.01 | 0.01 | 0.01 | 0.01 | 0.01 | 0.01 | 0.01 | 0.01 | 0.01 | 0.01 | 0.01 | 0.01
| PM2.5 | " | 5.04 | 5.04 | 5.04 | 5.04 | 5.04 | 5.04 | 5.05 | 5.05 | 5.05 | 5.05 | 5.05 | 4.9 | 4.72 | 4.53 | 4.02 | 4.29 | 4.25 | 4.51 | 4.24 | 4.33 | 4.18 | 3.29 | 3.29 | 3.3 | 3.32 | 3.28 | 2.91 | 2.99 | 2.89 | 3 | 2.83 | 2.81 | 2.8 | 2.71
| EC | " | 1.01 | 1.01 | 1.01 | 1.01 | 1.01 | 1.01 | 1.01 | 1.01 | 1.01 | 1.01 | 1.01 | 0.98 | 0.945 | 0.906 | 0.803 | 0.859 | 0.85 | 0.902 | 0.848 | 0.867 | 0.837 | 0.658 | 0.657 | 0.659 | 0.665 | 0.657 | 0.581 | 0.598 | 0.579 | 0.6 | 0.565 | 0.562 | 0.561 | 0.54
Net heating value diesel 1) |  | MJ/kg fuel | 43 | 43 | 43 | 43 | 43 | 43 | 43 | 43.1 | 43.1 | 43.1 | 43.1 | 43.1 | 43.1 | 43.1 | 43.1 | 43.1 | 43.1 | 43.1 | 43.2 | 43.2 | 43.2 | 43.2 | 43.2 | 43.2 | 43.2 | 43.2 | 43.2 | 43.2 | 43.2 | 43.2 | 43.2 | 43.2 | 43.2 | 43.2
Net heating value fuel oil 1) |  | " | 41 | 41 | 41 | 41 | 41 | 41 | 41 | 41 | 41 | 41 | 41 | 41 | 41 | 41 | 41 | 41 | 41 | 41 | 41 | 41 | 41 | 41 | 41 | 41 | 41 | 41 | 41 | 41 | 41 | 41 | 41 | 41 | 41 | 41
1) Source: Statistics Netherlands (CBS), National Energy Balance.
2) Source: TNO; calculated in accordance with the protocols of the Navigation Emission Registration Project (EMS) of theDirectorate-General for Public Works and Water Management (in Dutch). See:
Documentation on the website of the Dutch Emission Registration.

## 7.1
To table of contents
Table 7.1 Fuel consumption of ocean shipping | [8 empty] | 1)
| Diesel fuel |  |  |  | Fuel oil
| At anchor | At berth | Sailing | Sailing | At anchor | At berth | Sailing | Sailing
| on DCS | in port | in portareas | on DCS 2) | on DCS | in port | in portareas | on DCS 2)
million kgs
1990 |  | 49.67 | 29.16 | 176.41 |  | 54.87 | 85.8 | 793.3
1991 |  | 50.08 | 29.4 | 162.48 |  | 55.33 | 86.52 | 730.64
1992 |  | 50.5 | 29.65 | 167.12 |  | 55.79 | 87.24 | 751.53
1993 |  | 50.91 | 29.89 | 171.77 |  | 56.25 | 87.95 | 772.41
1994 |  | 47 | 30.31 | 176.41 |  | 55.41 | 89.18 | 793.3
1995 |  | 51.33 | 30.13 | 181.05 |  | 56.71 | 88.67 | 814.18
1996 |  | 53.16 | 29.8 | 185.92 |  | 58.33 | 93.44 | 838
1997 |  | 51.12 | 31.25 | 192.48 |  | 81.73 | 97.63 | 868.85
1998 |  | 51.67 | 31.29 | 200.1 |  | 81.82 | 103.94 | 906.44
1999 |  | 55.6 | 30.88 | 208.02 |  | 81.48 | 106.1 | 940.41
2000 |  | 58.97 | 31.04 | 219.26 |  | 86.77 | 110.92 | 991.71
2001 |  | 59.96 | 36.83 | 286.47 |  | 87.54 | 107.68 | 957.38
2002 |  | 61.52 | 42.61 | 358.16 |  | 92.04 | 103.07 | 917.26
2003 |  | 63.86 | 49.21 | 432.12 |  | 92.78 | 99.02 | 874.8
2004 |  | 66.37 | 56.86 | 585.02 |  | 96.69 | 95.65 | 765.64
2005 |  | 66.38 | 64.34 | 522.66 |  | 99.36 | 89.72 | 845.45
2006 |  | 69.82 | 69.2 | 564.84 |  | 104.85 | 95.04 | 877.62
2007 | 12.53 | 70.79 | 46.19 | 75.49 | 26.25 | 112.45 | 117.33 | 1146.49
2008 | 9.26 | 88.02 | 26.32 | 61.04 | 23.5 | 189.52 | 155.89 | 988.95
2009 | 13.7 | 259.15 | 24.52 | 61.99 | 35.09 |  | 139.47 | 977.15
2010 | 16.81 | 241.45 | 30.37 | 67.66 | 29.67 |  | 156.22 | 964
2011 | 16.42 | 240.07 | 29.84 | 70.42 | 27.85 |  | 168.34 | 1003.09
2012 | 15.88 | 259.28 | 31.91 | 61.78 | 31.17 |  | 169.19 | 905.02
2013 | 16.24 | 232.08 | 28.23 | 62.25 | 25.56 |  | 146.06 | 844.5
2014 | 17.1 | 273.67 | 28.37 | 66.3 | 28.55 |  | 149.99 | 884.34
2015 | 15.02 | 310.58 | 34.97 | 75.83 | 37.83 |  | 169.53 | 960.58
2016 | 53.7 | 211.95 | 72.23 | 148.83 | 6.55 |  | 145.45 | 827.45
2017 | 52.83 | 212.08 | 72.4 | 169.59 | 1.27 |  | 145.95 | 787.54
2018 | 62.87 | 323.21 | 74.05 | 168.87 | 1.64 |  | 146.1 | 754.46
2019 | 68.26 | 355.35 | 73.31 | 178.87 | 1.38 |  | 148.21 | 784.93
2020 | 81.04 | 435 | 72.45 | 175.46 | 1.75 |  | 140.17 | 741.79
2021 | 86.36 | 345.11 | 65.34 | 180.29 | 2.42 |  | 132.21 | 746.58
2022 | 95.8 | 363.9 | 66.4 | 183.9 | 2.1 |  | 131.9 | 765.2
2023 | 66.5 | 259.8 | 68.4 | 190.8 | 2.8 |  | 130.3 | 810.5
PJ
1990 |  | 2.08 | 1.2 | 7.25 |  | 2.2 | 3.35 | 31.03
1991 |  | 2.1 | 1.21 | 6.68 |  | 2.22 | 3.38 | 28.58
1992 |  | 2.11 | 1.22 | 6.87 |  | 2.24 | 3.41 | 29.4
1993 |  | 2.13 | 1.23 | 7.06 |  | 2.26 | 3.44 | 30.22
1994 |  | 1.97 | 1.25 | 7.25 |  | 2.22 | 3.48 | 31.03
1995 |  | 2.15 | 1.24 | 7.44 |  | 2.27 | 3.46 | 31.85
1996 |  | 2.22 | 1.22 | 7.64 |  | 2.34 | 3.65 | 32.78
1997 |  | 2.14 | 1.28 | 7.91 |  | 3.27 | 3.81 | 33.99
1998 |  | 2.16 | 1.29 | 8.22 |  | 3.27 | 4.06 | 35.46
1999 |  | 2.33 | 1.27 | 8.55 |  | 3.26 | 4.14 | 36.79
2000 |  | 2.47 | 1.27 | 9.01 |  | 3.47 | 4.33 | 38.8
2001 |  | 2.51 | 1.51 | 11.78 |  | 3.5 | 4.21 | 37.46
2002 |  | 2.57 | 1.75 | 14.73 |  | 3.69 | 4.03 | 35.9
2003 |  | 2.67 | 2.02 | 17.78 |  | 3.72 | 3.87 | 34.24
2004 |  | 2.78 | 2.34 | 24.07 |  | 3.87 | 3.74 | 29.99
2005 |  | 2.78 | 2.65 | 21.51 |  | 3.98 | 3.51 | 33.1
2006 |  | 2.92 | 2.85 | 23.24 |  | 4.2 | 3.72 | 34.36
2007 | 0.52 | 2.96 | 1.9 | 3.12 | 1.04 | 4.51 | 4.6 | 45.05
2008 | 0.38 | 3.63 | 1.07 | 2.49 | 0.93 | 7.65 | 6.14 | 39
2009 | 0.56 | 10.88 | 1 | 2.53 | 1.39 |  | 5.5 | 38.53
2010 | 0.69 | 10.19 | 1.24 | 2.77 | 1.18 |  | 6.17 | 38.05
2011 | 0.67 | 10.13 | 1.22 | 2.89 | 1.11 |  | 6.67 | 39.77
2012 | 0.65 | 11 | 1.31 | 2.54 | 1.25 |  | 6.71 | 35.88
2013 | 0.67 | 9.85 | 1.16 | 2.56 | 1.02 |  | 5.79 | 33.48
2014 | 0.7 | 11.6 | 1.16 | 2.72 | 1.14 |  | 5.94 | 35.04
2015 | 0.62 | 13.18 | 1.44 | 3.12 | 1.52 |  | 6.77 | 38.21
2016 | 2.21 | 8.97 | 2.97 | 6.12 | 0.26 |  | 5.79 | 32.94
2017 | 2.18 | 8.97 | 2.98 | 6.98 | 0.05 |  | 5.81 | 31.34
2018 | 2.59 | 13.7 | 3.05 | 6.95 | 0.07 |  | 5.81 | 30.03
2019 | 2.81 | 15.06 | 3.02 | 7.36 | 0.06 |  | 5.9 | 31.24
2020 | 3.34 | 18.42 | 2.98 | 7.22 | 0.07 |  | 5.58 | 29.52
2021 | 3.56 | 14.55 | 2.69 | 7.43 | 0.1 |  | 5.27 | 29.74
2022 | 3.95 | 15.34 | 2.73 | 7.58 | 0.09 |  | 5.25 | 30.49
2023 | 2.74 | 10.95 | 2.82 | 7.87 | 0.11 |  | 5.19 | 32.31
1) Calculated in accordance with the protocols of the Navigation Emission Registration Project
(EMS) of theDirectorate-General for Public Works and Water Management (in Dutch). See:
Documentation on the website of the Dutch Emission Registration.
2) Dutch area of the Continental Shelf
Documentation on the website of the Dutch Emission Registration.
2) Dutch area of the Continental Shelf

## 7.2
To table of contents
Table 7.2 CO emission factors for ocean shipping | [6 empty] | 1) 2)
| Diesel fuel |  |  |  | Fuel oil
| At anchor | At berth | Sailing | Sailing | At anchor | At berth | Sailing | Sailing
| on DCS | in port | in portareas | on DCS 2) | on DCS | in port | in portareas | on DCS 2)
grams/kg of fuel
1990 |  | 2.01 | 4.27 | 3.16 |  | 1.53 | 4.27 | 3.14
1991 |  | 2.01 | 4.27 | 3.16 |  | 1.53 | 4.27 | 3.14
1992 |  | 2.01 | 4.27 | 3.16 |  | 1.53 | 4.27 | 3.14
1993 |  | 2.01 | 4.27 | 3.16 |  | 1.53 | 4.27 | 3.14
1994 |  | 2.01 | 4.27 | 3.16 |  | 1.55 | 4.27 | 3.14
1995 |  | 2.01 | 4.27 | 3.16 |  | 1.53 | 4.27 | 3.14
1996 |  | 2.02 | 4.27 | 3.16 |  | 1.52 | 4.27 | 3.14
1997 |  | 2.05 | 4.31 | 3.16 |  | 1.66 | 4.31 | 3.14
1998 |  | 2.01 | 4.28 | 3.16 |  | 1.65 | 4.28 | 3.14
1999 |  | 1.97 | 4.34 | 3.16 |  | 1.64 | 4.34 | 3.14
2000 |  | 1.94 | 4.36 | 3.15 |  | 1.6 | 4.36 | 3.14
2001 |  | 1.95 | 4.3 | 3.13 |  | 1.61 | 4.31 | 3.13
2002 |  | 1.94 | 4.27 | 3.11 |  | 1.59 | 4.29 | 3.11
2003 |  | 1.94 | 4.24 | 3.09 |  | 1.59 | 4.26 | 3.1
2004 |  | 1.92 | 4.24 | 3.08 |  | 1.58 | 4.25 | 3.06
2005 |  | 1.94 | 4.18 | 3.08 |  | 1.57 | 4.18 | 3.08
2006 |  | 1.94 | 4.18 | 3.08 |  | 1.56 | 4.18 | 3.08
2007 | 2.77 | 1.91 | 4.09 | 3.27 | 2.73 | 1.55 | 4.19 | 3.16
2008 | 2.93 | 1.7 | 4.26 | 3.4 | 2.8 | 1.51 | 5.13 | 3.58
2009 | 2.89 | 1.59 | 4.22 | 3.53 | 2.76 |  | 4.99 | 3.7
2010 | 2.84 | 1.6 | 3.65 | 3.06 | 2.75 |  | 4.71 | 3.23
2011 | 2.77 | 1.59 | 3.45 | 2.9 | 2.74 |  | 4.58 | 3.29
2012 | 2.74 | 1.59 | 3.53 | 2.95 | 2.73 |  | 4.54 | 3.5
2013 | 2.75 | 1.75 | 3.52 | 2.9 | 2.74 |  | 4.45 | 3.58
2014 | 2.74 | 1.76 | 3.62 | 3.1 | 2.74 |  | 4.97 | 4.02
2015 | 2.79 | 1.66 | 3.42 | 3.24 | 2.76 |  | 4.82 | 3.79
2016 | 2.75 | 2.29 | 2.62 | 2.96 | 2.81 |  | 5.31 | 3.89
2017 | 2.69 | 2.29 | 2.62 | 2.56 | 2.7 |  | 5.32 | 4.1
2018 | 2.76 | 2.3 | 3.38 | 3.08 | 2.79 |  | 5.38 | 4.19
2019 | 2.76 | 2.29 | 3.65 | 3.06 | 2.76 |  | 5.49 | 4.3
2020 | 2.76 | 2.32 | 3.58 | 3.07 | 2.78 |  | 5.28 | 4.31
2021 | 2.82 | 2.38 | 3.66 | 3.23 | 3.03 |  | 5.26 | 4.41
2022 | 2.9 | 2.4 | 3.9 | 3.4 | 3.03 |  | 5.26 | 4.41
2023 | 2.9 | 2.4 | 3.6 | 3.2 | 3.2 |  | 5.4 | 4.4
1) It concerns derived emission factors.
2) Calculated in accordance with the protocols of the Navigation Emission Registration Project
of theDirectorate-General for Public Works and Water Management (in Dutch). See:
Documentation on the website of the Dutch Emission Registration.
3) Dutch portion of the Continental Shelf

## 7.3
To table of contents
Table 7.3 VOC emission factors for ocean shipping | [6 empty] | 1) 2)
| Diesel fuel |  |  |  | Fuel oil
| At anchor | At berth | Sailing | Sailing | At anchor | At berth | Sailing | Sailing
| on DCS | in port | in portareas | on DCS 2) | on DCS | in port | in portareas | on DCS 2)
grams/kg of fuel
1990 |  | 1.96 | 3.02 | 2.53 |  | 1.62 | 3.02 | 2.51
1991 |  | 1.96 | 3.02 | 2.53 |  | 1.62 | 3.02 | 2.51
1992 |  | 1.96 | 3.02 | 2.53 |  | 1.62 | 3.02 | 2.51
1993 |  | 1.96 | 3.02 | 2.53 |  | 1.62 | 3.02 | 2.51
1994 |  | 1.95 | 3.02 | 2.53 |  | 1.62 | 3.02 | 2.51
1995 |  | 1.96 | 3.02 | 2.53 |  | 1.62 | 3.02 | 2.51
1996 |  | 1.96 | 3.01 | 2.53 |  | 1.6 | 3.01 | 2.51
1997 |  | 1.97 | 3.04 | 2.53 |  | 1.69 | 3.04 | 2.51
1998 |  | 1.93 | 3.02 | 2.53 |  | 1.68 | 3.02 | 2.51
1999 |  | 1.89 | 3.04 | 2.53 |  | 1.66 | 3.04 | 2.51
2000 |  | 1.85 | 3.04 | 2.53 |  | 1.63 | 3.04 | 2.51
2001 |  | 1.86 | 2.99 | 2.48 |  | 1.63 | 3.01 | 2.49
2002 |  | 1.85 | 2.95 | 2.44 |  | 1.62 | 2.98 | 2.47
2003 |  | 1.85 | 2.92 | 2.42 |  | 1.62 | 2.94 | 2.44
2004 |  | 1.84 | 2.9 | 2.39 |  | 1.61 | 2.91 | 2.37
2005 |  | 1.86 | 2.86 | 2.4 |  | 1.61 | 2.86 | 2.41
2006 |  | 1.86 | 2.86 | 2.4 |  | 1.6 | 2.86 | 2.41
2007 | 2.19 | 1.85 | 2.8 | 2.54 | 2.07 | 1.59 | 2.73 | 2.27
2008 | 2.24 | 1.54 | 3.05 | 2.51 | 1.94 | 1.34 | 3.2 | 2.34
2009 | 2.15 | 1.4 | 2.95 | 2.54 | 1.85 |  | 3.05 | 2.35
2010 | 2 | 1.39 | 2.47 | 2.18 | 1.78 |  | 2.76 | 2.09
2011 | 1.87 | 1.34 | 2.29 | 2.04 | 1.77 |  | 2.64 | 2.02
2012 | 1.82 | 1.36 | 2.32 | 2.05 | 1.74 |  | 2.58 | 2.08
2013 | 1.78 | 1.4 | 2.31 | 1.98 | 1.74 |  | 2.5 | 2.08
2014 | 1.73 | 1.39 | 2.31 | 2.02 | 1.73 |  | 2.69 | 2.23
2015 | 1.89 | 1.31 | 2.31 | 2.18 | 1.73 |  | 2.7 | 2.2
2016 | 1.74 | 1.33 | 1.68 | 1.94 | 1.79 |  | 2.81 | 2.22
2017 | 1.67 | 1.33 | 1.67 | 1.57 | 1.63 |  | 2.81 | 2.26
2018 | 1.72 | 1.34 | 1.97 | 1.86 | 1.7 |  | 2.87 | 2.31
2019 | 1.72 | 1.33 | 1.9 | 1.82 | 1.67 |  | 2.91 | 2.35
2020 | 1.7 | 1.35 | 1.96 | 1.78 | 1.68 |  | 2.8 | 2.36
2021 | 1.64 | 1.39 | 1.84 | 1.71 | 1.44 |  | 2.66 | 2.28
2022 | 1.64 | 1.39 | 1.84 | 1.71 | 1.5 |  | 2.7 | 2.2
2023 | 1.5 | 1.4 | 1.4 | 1.3 | 1.2 |  | 2.6 | 2.2
* Provisional figures.
1) It concerns derived emission factors.
2) Calculated in accordance with the protocols of the Navigation Emission Registration Project
of theDirectorate-General for Public Works and Water Management (in Dutch). See:
Documentation on the website of the Dutch Emission Registration.
3) Dutch portion of the Continental Shelf

## 7.4
To table of contents
Table 7.4 NOx emission factors for ocean shipping | [6 empty] | 1) 2)
| Diesel fuel |  |  |  | Fuel oil
| At anchor | At berth | Sailing | Sailing | At anchor | At berth | Sailing | Sailing
| on DCS | in port | in portareas | on DCS 2) | on DCS | in port | in portareas | on DCS 2)
grams/kg of fuel
1990 |  | 43.38 | 81.66 | 82.08 |  | 31.71 | 81.66 | 81.58
1991 |  | 43.38 | 81.66 | 82.08 |  | 31.71 | 81.66 | 81.58
1992 |  | 43.38 | 81.66 | 82.08 |  | 31.71 | 81.66 | 81.58
1993 |  | 43.38 | 81.66 | 82.08 |  | 31.71 | 81.66 | 81.58
1994 |  | 42.71 | 81.66 | 82.08 |  | 31.59 | 81.66 | 81.58
1995 |  | 43.38 | 81.66 | 82.08 |  | 31.71 | 81.66 | 81.58
1996 |  | 43.8 | 81.52 | 82.06 |  | 31.51 | 81.52 | 81.56
1997 |  | 44.52 | 81.89 | 82.01 |  | 35.89 | 81.89 | 81.51
1998 |  | 43.41 | 81.94 | 82.01 |  | 35.6 | 81.94 | 81.51
1999 |  | 42.28 | 82.02 | 81.99 |  | 35.2 | 82.02 | 81.5
2000 |  | 41.56 | 82.17 | 81.98 |  | 34.35 | 82.17 | 81.49
2001 |  | 41.81 | 82.25 | 81.5 |  | 34.38 | 82.29 | 81.3
2002 |  | 41.49 | 82.31 | 81.17 |  | 33.97 | 82.37 | 81.08
2003 |  | 41.52 | 82.11 | 80.97 |  | 33.85 | 82.18 | 80.84
2004 |  | 40.99 | 82.11 | 80.67 |  | 33.66 | 82.17 | 80.18
2005 |  | 41.73 | 81.85 | 80.8 |  | 33.52 | 81.85 | 80.54
2006 |  | 41.68 | 81.71 | 80.81 |  | 33.26 | 81.71 | 80.52
2007 | 61.05 | 41.31 | 81.5 | 71.42 | 59.92 | 32.99 | 82.41 | 81.65
2008 | 60.87 | 34.51 | 64.91 | 63.08 | 59.14 | 29.45 | 79.67 | 80.39
2009 | 59.95 | 31.66 | 63.76 | 62.69 | 57.81 |  | 78.22 | 79.84
2010 | 59.93 | 30.65 | 61.06 | 60.34 | 57.36 |  | 77.12 | 78.66
2011 | 56.91 | 29.46 | 59.32 | 57.56 | 52.63 |  | 73.87 | 75.72
2012 | 55.6 | 29.58 | 58.94 | 56.4 | 51.52 |  | 73.45 | 75.34
2013 | 53.96 | 30.57 | 58.5 | 54.7 | 50.8 |  | 73.34 | 75.53
2014 | 53.67 | 31.88 | 57.96 | 54.86 | 52.03 |  | 74.73 | 76.03
2015 | 54.19 | 26.9 | 56.56 | 56.14 | 51.04 |  | 72.26 | 74.97
2016 | 51.34 | 30.91 | 52.93 | 54.62 | 52.44 |  | 78.44 | 80.15
2017 | 51.17 | 30.92 | 53.06 | 53.78 | 50.4 |  | 79.2 | 80.93
2018 | 50.86 | 29.96 | 52.85 | 53.03 | 50.54 |  | 79.25 | 80.75
2019 | 50.92 | 29.48 | 51.48 | 54.02 | 49.94 |  | 79.69 | 81.49
2020 | 50.44 | 30.54 | 52.73 | 55.45 | 50.21 |  | 78.9 | 82.27
2021 | 48.89 | 32.39 | 50.33 | 49.61 | 43.71 |  | 77.52 | 79.24
2022 | 47.6 | 33.4 | 49.6 | 47.8 | 44.5 |  | 78.1 | 78.2
2023 | 45.8 | 33.9 | 46.3 | 45 | 39.2 |  | 78.5 | 77.7
* Provisional figures.
1) It concerns derived emission factors.
2) Calculated in accordance with the protocols of the Navigation Emission Registration Project
of theDirectorate-General for Public Works and Water Management (in Dutch). See:
Documentation on the website of the Dutch Emission Registration.
3) Dutch portion of the Continental Shelf

## 7.5
To table of contents
Table 7.5 PM10 emission factors for ocean shipping | [6 empty] | 1) 2)
| Diesel fuel |  |  |  | Fuel oil
| At anchor | At berth | Sailing | Sailing | At anchor | At berth | Sailing | Sailing
| on DCS | in port | in portareas | on DCS 2) | on DCS | in port | in portareas | on DCS 2)
grams/kg of fuel
1990 |  | 1.57 | 6.78 | 6.94 |  | 2.17 | 6.78 | 5.31
1991 |  | 1.57 | 6.78 | 6.94 |  | 2.17 | 6.78 | 5.31
1992 |  | 1.57 | 6.78 | 6.94 |  | 2.17 | 6.78 | 5.31
1993 |  | 1.57 | 6.78 | 6.94 |  | 2.17 | 6.78 | 5.31
1994 |  | 1.56 | 6.78 | 6.94 |  | 2.18 | 6.78 | 5.31
1995 |  | 1.57 | 6.78 | 6.94 |  | 2.17 | 6.78 | 5.31
1996 |  | 1.56 | 6.84 | 6.94 |  | 2.15 | 6.84 | 5.31
1997 |  | 1.57 | 6.86 | 6.94 |  | 2.44 | 6.86 | 5.31
1998 |  | 1.54 | 6.91 | 6.94 |  | 2.42 | 6.91 | 5.31
1999 |  | 1.5 | 6.96 | 6.94 |  | 2.39 | 6.96 | 5.31
2000 |  | 1.47 | 7 | 6.94 |  | 2.34 | 7 | 5.31
2001 |  | 1.48 | 6.52 | 6.42 |  | 2.34 | 6.75 | 5.16
2002 |  | 1.47 | 6.14 | 6.07 |  | 2.32 | 6.48 | 4.97
2003 |  | 1.47 | 5.82 | 5.84 |  | 2.31 | 6.17 | 4.77
2004 |  | 1.46 | 5.57 | 5.52 |  | 2.3 | 5.81 | 4.23
2005 |  | 1.47 | 5.37 | 5.66 |  | 2.3 | 5.37 | 4.52
2006 |  | 1.47 | 5.35 | 5.63 |  | 2.28 | 5.35 | 4.47
2007 | 3.17 | 1.46 | 5.3 | 3.97 | 3.56 | 2.07 | 5.06 | 4.8
2008 | 1.87 | 1.71 | 2.09 | 1.88 | 3.77 | 1.73 | 4.76 | 4.45
2009 | 1.92 | 1.75 | 2.73 | 2.27 | 3.85 |  | 4.75 | 4.64
2010 | 1.75 | 0.72 | 1.18 | 1.98 | 3.79 |  | 4.59 | 4.49
2011 | 1.65 | 0.7 | 1.74 | 1.64 | 3.51 |  | 3.63 | 3.48
2012 | 1.62 | 0.7 | 1.73 | 1.64 | 3.51 |  | 3.61 | 3.5
2013 | 1.61 | 0.71 | 1.84 | 1.61 | 3.52 |  | 3.64 | 3.51
2014 | 1.58 | 0.7 | 1.77 | 1.61 | 3.52 |  | 3.64 | 3.54
2015 | 1.54 | 0.63 | 1.32 | 1.52 | 3.55 |  | 2.45 | 2.86
2016 | 1.43 | 0.63 | 1.07 | 1.44 | 3.1 |  | 2.24 | 2.28
2017 | 1.36 | 0.63 | 1.07 | 1.19 | 3.02 |  | 2.23 | 2.23
2018 | 1.35 | 0.69 | 1.35 | 1.33 | 3 |  | 2.38 | 2.2
2019 | 1.32 | 0.68 | 1.28 | 1.26 | 2.96 |  | 2.34 | 2.15
2020 | 1.28 | 0.69 | 1.27 | 1.21 | 2.94 |  | 2.3 | 2.09
2021 | 1.28 | 0.71 | 1.25 | 1.19 | 2.84 |  | 2.25 | 2.1
2022 | 1.28 | 0.71 | 1.2 | 1.19 | 2.9 |  | 2.2 | 2.1
2023 | 1.2 | 0.7 | 1 | 0.9 | 2.7 |  | 2.1 | 2
* Provisional figures.
1) It concerns derived emission factors.
2) Calculated in accordance with the protocols of the Navigation Emission Registration Project
of theDirectorate-General for Public Works and Water Management (in Dutch). See:
Documentation on the website of the Dutch Emission Registration.
3) Dutch portion of the Continental Shelf

## 7.6
To table of contents
Table 7.6 SO2 emission factors for ocean shipping | [6 empty] | 1) 2)
| Diesel fuel |  |  |  | Fuel oil
| At anchor | At berth | Sailing | Sailing | At anchor | At berth | Sailing | Sailing
| on DCS | in port | in portareas | on DCS 2) | on DCS | in port | in portareas | on DCS 2)
grams/kg of fuel
1990 |  | 14.37 | 20 | 20.14 |  | 32.27 | 54 | 54.06
1991 |  | 14.37 | 20 | 20.14 |  | 32.27 | 54 | 54.06
1992 |  | 14.37 | 20 | 20.14 |  | 32.27 | 54 | 54.06
1993 |  | 14.37 | 20 | 20.14 |  | 32.27 | 54 | 54.06
1994 |  | 14.44 | 20 | 20.14 |  | 32.05 | 54 | 54.06
1995 |  | 14.37 | 20 | 20.14 |  | 32.27 | 54 | 54.06
1996 |  | 14.46 | 20 | 20.14 |  | 32.17 | 54 | 54.06
1997 |  | 15.3 | 20 | 20.14 |  | 33.39 | 54 | 54.06
1998 |  | 15.29 | 20 | 20.14 |  | 33.65 | 54 | 54.06
1999 |  | 15.21 | 20 | 20.14 |  | 34.27 | 54 | 54.06
2000 |  | 15.18 | 20 | 20.14 |  | 33.91 | 54 | 54.06
2001 |  | 15.16 | 20 | 20.14 |  | 33.98 | 54 | 54.06
2002 |  | 15.16 | 20 | 20.14 |  | 33.62 | 54 | 54.06
2003 |  | 15.09 | 20 | 20.14 |  | 33.59 | 54 | 54.06
2004 |  | 15.08 | 20 | 20.14 |  | 33.54 | 54 | 54.06
2005 |  | 15.02 | 20 | 20.14 |  | 32.88 | 54 | 54.06
2006 |  | 14.97 | 20 | 20.14 |  | 32.68 | 54 | 54.06
2007 | 21.52 | 15.03 | 19.85 | 21.52 | 40.35 | 28.68 | 42.24 | 40.35
2008 | 15.58 | 14.36 | 16.17 | 15.89 | 29.42 | 15.55 | 29.85 | 29.92
2009 | 16.04 | 14.84 | 16.19 | 16.11 | 30.01 |  | 29.92 | 30.01
2010 | 15.89 | 2.63 | 15.4 | 15.07 | 28.97 |  | 28.81 | 28.92
2011 | 9.82 | 2.67 | 9.29 | 9.14 | 19.95 |  | 19.88 | 19.91
2012 | 9.83 | 2.63 | 9.3 | 9.09 | 19.95 |  | 19.88 | 19.91
2013 | 9.82 | 2.83 | 9.29 | 9.15 | 19.96 |  | 19.89 | 19.91
2014 | 9.83 | 2.84 | 9.3 | 9.14 | 19.96 |  | 19.89 | 19.91
2015 | 4.99 | 2.31 | 1.97 | 4.99 | 10 |  | 2 | 10
2016 | 4 | 2.59 | 1.65 | 3.99 | 4 |  | 1.93 | 4
2017 | 3.93 | 2.59 | 1.65 | 3.54 | 3.95 |  | 1.93 | 3.95
2018 | 3 | 2.19 | 2.92 | 2.93 | 3 |  | 3 | 3
2019 | 2.6 | 1.86 | 2.47 | 2.46 | 2.6 |  | 2.6 | 2.6
2020 | 2.2 | 1.63 | 2.12 | 2.03 | 2.2 |  | 2.2 | 2.2
2021 | 2.2 | 1.74 | 2.11 | 2.01 | 2.2 |  | 2.2 | 2.2
2022 | 2.4 | 1.9 | 2.2 | 2.1 | 2.4 |  | 2.4 | 2.4
2023 | 2.1 | 1.7 | 1.7 | 1.6 | 2.1 |  | 2.1 | 2.1
* Provisional figures.
1) It concerns derived emission factors.
2) Calculated in accordance with the protocols of the Navigation Emission Registration Project
of theDirectorate-General for Public Works and Water Management (in Dutch). See:
Documentation on the website of the Dutch Emission Registration.
3) Dutch portion of the Continental Shelf

## 7.7
To table of contents
Table 7.7 Emission factors for ocean shipping, other substances
| Diesel fuel |  |  | Fuel oil |  | Total
| At anchor | Manoeuvring | Sailing | Manoeuvring | Sailing | At anchor | Sailing and
| in port | in port | on DCS 1) | in port | on DCS 1) |  | manoeuvring
grams/kg of fuel
NH3 4) | 0.01 | 0.010167 | 0.010167 | 0.0055 | 0.0101 | . | .
mgs/kg of fuel
Metals
Lead
Cadmium | 0 | 0 | 0 | . | . | 0.01 | 0.014
Mercury | 0 | 0 | 0 | . | . | 0.025 | 0.035
Arsenic | 0 | 0 | 0 | . | . | 0.025 | 0.035
Chromium | 0.0019 | 0.0019 | 0.0019 | . | . | 0.12595 | 0.17557
Copper | 0.0236 | 0.0236 | 0.0236 | . | . | 0.2618 | 0.35708
Nickel | 0.0125 | 0.0125 | 0.0125 | . | . | 20.0063 | 28.0038
Selenium | 0 | 0 | 0 | . | . | 0.017 | 0.0238
Zinc | 0.0175 | 0.0175 | 0.0175 | . | . | 0.25875 | 0.35525
Vanadium | 0.0087 | 0.0087 | 0.0087 | . | . | 50.0044 | 70.0026
1) Dutch portion of the Continental Shelf
2) Ntziachristos, L., Z. Samaras, 2000. COPERT III; Computer Programme to calculate emissions from road transport, methodology and emission factors (version 2.1), European Energy Agency (EEA), Copenhagen
Sources emission factors metals:
- Milieudata, Consultancy, 1997. 'Metals in road traffic fuels' (in Dutch), October 1997.
- Most, P.F.J. van der, C.Veldt, 1992. Emission Factors Manual Parcom-Atmos, Emission factors for air pollutants 1992. TNO-MEP, Apeldoorn, December 1992.

## 7.8
To table of contents
Table 7.8A Ocean shipping emission profiles for VOC-components
Diesel fuel
and
fuel oil
fraction of VOC
methane | 0.04
ethane | 0.01
propane | 0.01
n-butane | 0.019
i-butane | 0
n-pentane | 0.019
i-pentane | 0
hexanes | 0
heptanes | 0
octanes | 0
nonanes | 0
alkanes C>=10 | 0.288
ethene | 0.115
ethyn | 0.038
propene | 0.029
propadiene | 0
propyn | 0
1-butenes | 0.006
1,3-butadiene | 0.006
2-butenes | 0.006
1-pentenes | 0.005
2-pentenes | 0.005
1-hexenes | 0
1,3-hexenes | 0
alkenes C>=7 | 0.019
benzene | 0.019
toluene | 0.014
o-xylene | 0.005
m,p-xylene | 0.014
ethylbenzene | 0.005
styrene | 0
1,2,3-trimethylbenzene | 0
1,2,4-trimethylbenzene | 0
1,3,5-trimethylbenzene | 0
other aromatics C9 | 0
aromatics c>=10 | 0.192
formaldehyde | 0.058
aceetaldehyde | 0.019
sat. aldehyden C4 | 0.014
acroleïne | 0.014
crotonaldehyde | 0.01
benzaldehyde | 0.005
acetone | 0.014
Remark: only a part of the substances mentioned above is available in the Emission Registration database.
Source: see under Table 7.8C
Table 7.8B Profiles for dioxines in VOC from ocean shipping
Substance | Unit | Marine diesel oil/marine gas oil | Bunker fuel oil
PCB | mg/ton fuel | 0.038 | 0.57
HCB | mg/ton fuel | 0.08 | 0.14
PCDD/F | µg I-TEQ/ton fuel | 0.13 | 0.47
Source: Cooper, "D.A., HCB, PCB, PCDD and PCDF emissions from ships," Atmospheric \Environment 39, 4901-4912, (2005)
Table 7.8C Profiles for PAH in VOC in ocean shipping exhaust gasses
| Diesel fuel | Fuel oil
grams/kg of VOC
naphtalene | 6.77 | 2.4
anthracene | 0.121 | 0.026
phenanthrene | 0.475 | 0.34
methylphenanthrene | 0.131 | 0.034
dimethylfluorene | 0.104 | 0.029
3,6-dimethylphenanthrene | 0.0171 | 0.0043
fluoranthene | 0.126 | 0.04
pyrene | 0.155 | 0.029
benzo(b)fluorene | 0.042 | 0.011
benzo(a)anthracene | 0.021 | 0.0062
chrysene | 0.0677 | 0.018
cyclpentapyrene | 0.07 | 0.02
triphenylene | 0.0171 | 0.0043
methylchrysene | 0.00338 | 0.0009
benz(c)phenantrene | 0.0169 | 0.0046
benzo(b)fluoranthene | 0.0169 | 0.0046
benzo(j)fluoranthene | 0.0169 | 0.0046
benzo(k)fluoranthene | 0.00643 | 0.0023
benzo(a)pyrene | 0.0169 | 0.0055
benzo(e)pyrene | 0.0338 | 0.0046
perylene | 0.00677 | 0.0023
cyclopentabenzopyrene | 0.00677 | 0.0023
dibenzoanthracene | 0.00338 | 0.0009
indenofluoranthene | 0.00338 | 0.0009
indeno(1,2,3,cd)perylene | 0 | 0
benzo(ghi)perylene | 0.00257 | 0.0018
cyclopentabenzoperylene | 0.00338 | 0.0009
antanthrene | 0.0042 | 0.0011
coronene | 0.0362 | 0.011
acenaphtene | 0.0508 | 0.0018
acenaftylene | 0.169 | 0.046
fluorene | 0.169 | 0.046
benz(a,h)antanthrene | 0.0508 | 0.0018
total PAH-Borneff | 0.1688 | 0.0542
total PAH-VROM | 7.6066 | 2.8398
total PAH-EPA | 8.7344 | 3.1057
Remark: only a part of the substances mentioned above is available in the Emission Registration database.
Source: VROM (Ministry of Spacial and Environmental Planning), 1993. Publication series Emission Registration.
Emission factors for Volatile Organic Compounds (VOC) from combustion engines. no. 10, April 1993, The Hague (in Dutch).

## 7.9
To table of contents
Table 7.9 Emission profiles PM2.5 in ocean shipping PM10
Share in PM10
weight%
Combustion of diesel fuel/heavy fuel oil | 95
Source: Emission Registration Methodology reports. See website of Emission registration:
"Onderhoud van methodieken Emissieregistratie 2006-2007.pdf" (in Dutch)
('Maintenance of methods Emission Registration 2006-2007.pdf') can be found in:
Documentation on the website of the Dutch Emission Registration.

## 7.10
To table of contents
Fuel and emission factors for seagoing vessels at berth
Table 7.10A Fuel rate of ships at berth
Ship type | Fuel rate
kg/1000 GT.hour
Bulk carrier | 2.4
Container ship | 6
General Cargo | 6.1
Passenger <=30000 GT | 8.9
Passenger > 30000 GT | 32.4
RoRo Cargo | 6.1
Oil Tanker | 19.3
Other Tanker | 14.5
Reefer | 19.6
Other | 9.2
Tug/Supply | 15.6
Source: [Ref 139: Hulskotte et al., 2013; Ref 140: Hulskotte and Matthias, 2013]
Table 7.10B Specification of fuel types of ships at berth per ship type
Ship type | HFO | MDO | MGO/ULMF
%
Bulk carrier | 0 | 0 | 100
Container ship | 0 | 0 | 100
General Cargo | 0 | 0 | 100
Passenger | 0 | 0 | 100
RoRo Cargo | 0 | 0 | 100
Oil Tanker | 0 | 0 | 100
Other Tanker | 0 | 0 | 100
Fishing | 0 | 0 | 100
Reefer | 0 | 0 | 100
Other | 0 | 0 | 100
Tug/Supply | 0 | 0 | 100
Table 7.10C Allocation of fuels usage in auxiliary engine types and apparatus per ship type
Ship type | Auxiliary engine | Boiler
(MS)
%
Bulk carrier | 90 | 10
Container ship | 70 | 30
General Cargo | 90 | 10
Passenger | 70 | 30
RoRo Cargo | 70 | 30
Oil Tanker | 20 | 80
Other Tanker | 50 | 50
Reefer | 90 | 10
Other | 100 | 0
Tug/Supply | 100 | 0
Table 7.10D Emission factors of medium/high speed engines (MS) at berth
Year of build | NOX | PM | VOC | CO
grams/kg fuel
1900 – 1973 | 53 | 1.4 | 2.7 | 3.25
1974 – 1979 | 65 | 1.5 | 2.8 | 3.5
1980 – 1984 | 73 | 1.6 | 2.9 | 3.75
1985 – 1989 | 82 | 1.8 | 3.1 | 3.25
1990 – 1994 | 74 | 1.3 | 2.6 | 2.75
1995 – 1999 | 59 | 0.8 | 2.2 | 2.75
2000 – 2010 | 50 | 0.8 | 1.6 | 2.75
2011 – 2023 | 43 | 0.8 | 1.6 | 2.75
TIER III | 12.81 | 0.91 | 0.3 | 1.5
Table 7.10E Emission factors of boilers of boilers at berth
Fuel | NOX | PM | VOC | CO
grams/kg fuel
MGO/ULMF | 3.5 | 0.7 | 0.8 | 1.6
Table 7.10F Emission factors of all engines and apparatus
Fuel | SO2 | CO2
grams/kg fuel
MGO/ULMF | 2.2 | 3173
Table 7.10G Activity data for the use of shore power
Annual time at berth for shore power locations
hours
2012 | 3380.6588
2013 | 6407.1336
2014 | 6572.7333
2015 | 6195.6076
2016 | 2986.4514
2017 | 2883.7674
2018 | 7900.7333
2019 | 8195.7875
2020 | 8045.6
2021 | 8211.1667
2022 | 6200.3
2023 | 6566.3

## 7.11
To table of contents
Correction factors for sailing sea-going vessels
on Dutch territory and on the Dutch part of the Continental shelf
Table 7.11A Correction factors (CEF) for reciprocating diesel engines
Power | CO2, SO2 | CO2, SO2 | NOX |  |  | PM | VOC, CH4 | CO
% of MCR | SP | MS | Tier 0 or I | Tier II | Tier III
10 | 1.2 | 1.21 | 1.34 | 1.74 | 6 | 1.63 | 4.46 | 5.22
15 | 1.15 | 1.18 | 1.17 | 1.52 | 3 | 1.32 | 2.74 | 3.51
20 | 1.1 | 1.15 | 1.1 | 1.36 | 1.75 | 1.19 | 2.02 | 2.66
25 | 1.07 | 1.13 | 1.06 | 1.3 | 1.45 | 1.12 | 1.65 | 2.14
30 | 1.06 | 1.11 | 1.04 | 1.32 | 1.45 | 1.08 | 1.42 | 1.8
35 | 1.05 | 1.09 | 1.03 | 1.34 | 1.45 | 1.05 | 1.27 | 1.56
40 | 1.045 | 1.07 | 1.02 | 1.34 | 1.45 | 1.03 | 1.16 | 1.38
45 | 1.035 | 1.05 | 1.01 | 1.32 | 1.45 | 1.01 | 1.09 | 1.23
50 | 1.03 | 1.04 | 1 | 1.3 | 1.45 | 1.01 | 1.03 | 1.12
55 | 1.025 | 1.03 | 1 | 1.27 | 1.45 | 1 | 1 | 1.06
60 | 1.015 | 1.02 | 0.99 | 1.23 | 1.4 | 1 | 0.98 | 1
65 | 1.01 | 1.01 | 0.99 | 1.13 | 1.25 | 0.99 | 0.95 | 0.94
70 | 1 | 1.01 | 0.98 | 1.01 | 1 | 0.99 | 0.92 | 0.88
75 | 1 | 1 | 0.98 | 0.95 | 0.85 | 0.98 | 0.89 | 0.82
80 | 1.01 | 1 | 0.97 | 0.95 | 0.85 | 0.98 | 0.87 | 0.76
85 | 1.02 | 1 | 0.97 | 0.95 | 0.85 | 0.97 | 0.84 | 0.7
90 | 1.03 | 1.01 | 0.97 | 0.95 | 0.85 | 0.97 | 0.85 | 0.7
95 | 1.04 | 1.02 | 0.97 | 0.95 | 0.85 | 0.97 | 0.86 | 0.7
100 | 1.05 | 1.02 | 0.97 | 0.95 | 0.85 | 0.97 | 0.87 | 0.7
Table 7.11B Correction factors (CEF) for steam turbines
Power | CO2 | SO2 | NOX | PM | VOC, CH4 | CO
% of MCR
10 | 1.4 | 3.04 | 0.3 | 3 | 5.44 | 11.65
15 | 1.4 | 3.04 | 0.34 | 2.8 | 5.11 | 10.83
20 | 1.4 | 3.04 | 0.37 | 2.8 | 4.72 | 9.96
25 | 1.4 | 3.04 | 0.41 | 2.8 | 4.39 | 9.09
30 | 1.2 | 2.02 | 0.44 | 1.5 | 4 | 8.26
35 | 1 | 1 | 0.47 | 1 | 3.61 | 7.39
40 | 1 | 1 | 0.51 | 1 | 3.28 | 6.57
45 | 1 | 1 | 0.54 | 1 | 2.89 | 5.7
50 | 1 | 1 | 0.57 | 1 | 2.56 | 4.83
55 | 1 | 1 | 0.61 | 1 | 2.17 | 4
60 | 1 | 1 | 0.64 | 1 | 1.83 | 3.13
65 | 1 | 1 | 0.68 | 1 | 1.44 | 2.26
70 | 1 | 1 | 0.76 | 1 | 1.33 | 1.96
75 | 1 | 1 | 0.84 | 1 | 1.22 | 1.65
80 | 1 | 1 | 0.92 | 1 | 1.11 | 1.3
85 | 1 | 1 | 1 | 1 | 1 | 1
90 | 1 | 1 | 1 | 1 | 1 | 1
95 | 1 | 1 | 1 | 1 | 1 | 1
100 | 1 | 1 | 1 | 1 | 1 | 1
Table 7.11C Correction factors (CEF) for gas turbines
Power | CO2, SO2 | NOX | PM | VOC | CO
% of MCR
10 | 1.26 | 0.23 | 0.98 | 48.71 | 64.4
15 | 1.17 | 0.3 | 0.95 | 37.73 | 51.15
20 | 1.04 | 0.41 | 0.9 | 22.35 | 32.6
25 | 0.96 | 0.48 | 0.88 | 13.02 | 21.34
30 | 0.87 | 0.55 | 0.85 | 2.58 | 8.75
35 | 0.88 | 0.58 | 0.84 | 2.46 | 7.98
40 | 0.89 | 0.61 | 0.84 | 2.33 | 7.2
45 | 0.91 | 0.64 | 0.83 | 2.21 | 6.42
50 | 0.92 | 0.67 | 0.82 | 2.08 | 5.65
55 | 0.93 | 0.7 | 0.81 | 1.96 | 4.88
60 | 0.94 | 0.74 | 0.8 | 1.83 | 4.1
65 | 0.95 | 0.77 | 0.8 | 1.71 | 3.32
70 | 0.96 | 0.8 | 0.79 | 1.58 | 2.55
75 | 0.97 | 0.83 | 0.78 | 1.46 | 1.77
80 | 0.98 | 0.86 | 0.78 | 1.33 | 1
85 | 0.99 | 0.93 | 0.89 | 1.17 | 1
90 | 0.99 | 0.95 | 0.92 | 1.1 | 1
95 | 1 | 0.98 | 0.96 | 1.05 | 1
100 | 1 | 1 | 1 | 1 | 1

## 8.1
To table of contents
Table 8.1 Fuel consumption by air traffic
LTO-CYCLE (NFR)
| Schiphol |  |  |  |  | Other airports
| Take-off | Climb-out | Approach | Idle | APU/GPU | Jet Kerosene | Gasoline
(AVGAS)
million kgs
1990 | 11.5578 | 23.9308 | 19.2876 | 29.8291 | 9.0027 | 8.0488 | 2.4096
1991 | 11.822 | 24.4421 | 19.5061 | 29.9059 | 9.1905 | 8.3937 | 2.4984
1992 | 12.8322 | 26.4975 | 20.9693 | 31.9077 | 9.9589 | 8.8566 | 2.6093
1993 | 14.4781 | 29.8697 | 23.4937 | 35.5507 | 11.223 | 8.7365 | 2.5018
1994 | 15.874 | 32.7237 | 25.6004 | 38.5478 | 12.2917 | 8.5547 | 2.5381
1995 | 17.0732 | 35.171 | 27.3793 | 41.0377 | 13.2078 | 8.6927 | 2.5747
1996 | 18.8652 | 38.5887 | 30.0188 | 45.1389 | 14.4208 | 8.3615 | 2.3083
1997 | 20.1076 | 41.3696 | 32.2129 | 48.5904 | 15.4421 | 8.3853 | 2.3881
1998 | 21.1041 | 44.0806 | 34.5103 | 50.1853 | 16.917 | 9.0751 | 2.143
1999 | 21.7703 | 45.7598 | 35.8989 | 51.606 | 17.8268 | 9.529 | 2.2215
2000 | 22.6016 | 47.5358 | 37.2822 | 53.6449 | 18.5696 | 10.4299 | 2.0418
2001 | 22.8547 | 48.1353 | 37.6819 | 53.9679 | 18.72 | 9.5412 | 1.8741
2002 | 22.7389 | 47.9103 | 37.3988 | 53.3855 | 18.3417 | 8.7555 | 1.899
2003 | 23.2752 | 48.6066 | 37.5424 | 85.7441 | 18.3092 | 8.8689 | 1.6872
2004 | 24.033 | 50.2756 | 38.6527 | 88.3366 | 19.001 | 11.0923 | 1.4827
2005 | 24.7991 | 51.6378 | 39.5236 | 91.5653 | 19.3614 | 12.4276 | 1.4621
2006 | 25.022 | 52.1878 | 39.9616 | 93.76 | 19.966 | 14.7177 | 1.4938
2007 | 25.6604 | 53.2872 | 40.6967 | 92.6248 | 20.5527 | 15.3658 | 1.4576
2008 | 25.5569 | 53.0221 | 40.4038 | 95.4671 | 20.3944 | 15.8449 | 1.614
2009 | 23.3729 | 48.4694 | 36.8503 | 84.1233 | 19.1173 | 14.304 | 1.7147
2010 | 24.1239 | 49.7193 | 37.4925 | 84.8038 | 20.2858 | 15.832 | 1.6155
2011 | 25.7567 | 53.3118 | 40.2267 | 94.0942 | 19.579 | 15.7958 | 1.4893
2012 | 25.5007 | 52.9446 | 39.9771 | 93.4125 | 17.4619 | 16.3053 | 1.3373
2013 | 25.9886 | 53.6421 | 40.2822 | 90.3329 | 15.2441 | 17.987 | 1.1923
2014 | 27.1002 | 55.8559 | 41.8148 | 93.0959 | 13.3082 | 18.2959 | 1.1504
2015 | 28.3741 | 58.2403 | 43.4056 | 96.0684 | 11.0443 | 18.745 | 1.0811
2016 | 29.7886 | 61.2695 | 45.7356 | 100.8046 | 11.663 | 21.817 | 1.0181
2017 | 30.86 | 63.3438 | 47.1245 | 103.3127 | 12.3027 | 21.3504 | 0.94751
2018 | 31.2693 | 64.3352 | 47.8122 | 100.1993 | 12.6909 | 24.3304 | 1.0286
2019 | 30.892 | 63.7162 | 47.3888 | 103.192 | 12.6807 | 25.9538 | 0.9718
2020 | 16.7833 | 33.1624 | 23.9801 | 48.2372 | 6.2225 | 13.8457 | 0.88876
2021 | 18.8529 | 37.4927 | 27.2625 | 53.0239 | 7.2978 | 15.9157 | 1.044
2022 | 24.6163 | 50.3735 | 37.3787 | 79.3508 | 10.2006 | 27.0254 | 1.085
2023 | 27.1963 | 55.6862 | 41.2551 | 83.7667 | 11.3262 | 26.3137 | 0.99522
PJ
1990 | 0.50277 | 1.041 | 0.83901 | 1.2976 | 0.39162 | 0.35012 | 0.10602
1991 | 0.51426 | 1.0632 | 0.84852 | 1.3009 | 0.39979 | 0.36513 | 0.10993
1992 | 0.5582 | 1.1526 | 0.91216 | 1.388 | 0.43321 | 0.38526 | 0.11481
1993 | 0.6298 | 1.2993 | 1.022 | 1.5465 | 0.4882 | 0.38004 | 0.11008
1994 | 0.69052 | 1.4235 | 1.1136 | 1.6768 | 0.53469 | 0.37213 | 0.11168
1995 | 0.74268 | 1.5299 | 1.191 | 1.7851 | 0.57454 | 0.37813 | 0.11329
1996 | 0.82064 | 1.6786 | 1.3058 | 1.9635 | 0.62731 | 0.36372 | 0.10157
1997 | 0.87468 | 1.7996 | 1.4013 | 2.1137 | 0.67173 | 0.36476 | 0.10508
1998 | 0.91803 | 1.9175 | 1.5012 | 2.1831 | 0.73589 | 0.39477 | 0.094292
1999 | 0.94701 | 1.9906 | 1.5616 | 2.2449 | 0.77547 | 0.41451 | 0.097746
2000 | 0.98317 | 2.0678 | 1.6218 | 2.3336 | 0.80778 | 0.4537 | 0.089837
2001 | 0.99418 | 2.0939 | 1.6392 | 2.3476 | 0.81432 | 0.41504 | 0.082459
2002 | 0.98914 | 2.0841 | 1.6269 | 2.3223 | 0.79787 | 0.38086 | 0.083556
2003 | 1.0125 | 2.1144 | 1.6331 | 3.7299 | 0.79645 | 0.3858 | 0.074235
2004 | 1.0454 | 2.187 | 1.6814 | 3.8426 | 0.82655 | 0.48251 | 0.06524
2005 | 1.0788 | 2.2463 | 1.7193 | 3.9831 | 0.84222 | 0.5406 | 0.064331
2006 | 1.0885 | 2.2702 | 1.7383 | 4.0786 | 0.86852 | 0.64022 | 0.065725
2007 | 1.1162 | 2.318 | 1.7703 | 4.0292 | 0.89404 | 0.66841 | 0.064136
2008 | 1.1117 | 2.3065 | 1.7576 | 4.1528 | 0.88715 | 0.68925 | 0.071015
2009 | 1.0167 | 2.1084 | 1.603 | 3.6594 | 0.8316 | 0.62222 | 0.075448
2010 | 1.0494 | 2.1628 | 1.6309 | 3.689 | 0.88243 | 0.68869 | 0.071081
2011 | 1.1204 | 2.3191 | 1.7499 | 4.0931 | 0.85169 | 0.68712 | 0.065528
2012 | 1.1093 | 2.3031 | 1.739 | 4.0634 | 0.75959 | 0.70928 | 0.05884
2013 | 1.1305 | 2.3334 | 1.7523 | 3.9295 | 0.66312 | 0.78243 | 0.052461
2014 | 1.1789 | 2.4297 | 1.8189 | 4.0497 | 0.57891 | 0.79587 | 0.050617
2015 | 1.2343 | 2.5335 | 1.8881 | 4.179 | 0.48043 | 0.81541 | 0.047568
2016 | 1.2958 | 2.6652 | 1.9895 | 4.385 | 0.50734 | 0.94904 | 0.044796
2017 | 1.3424 | 2.7555 | 2.0499 | 4.4941 | 0.53517 | 0.92874 | 0.04169
2018 | 1.3602 | 2.7986 | 2.0798 | 4.3587 | 0.55205 | 1.0584 | 0.04526
2019 | 1.3438 | 2.7717 | 2.0614 | 4.4889 | 0.55161 | 1.129 | 0.042759
2020 | 0.73007 | 1.4426 | 1.0431 | 2.0983 | 0.27068 | 0.60229 | 0.039106
2021 | 0.8201 | 1.6309 | 1.1859 | 2.3065 | 0.31745 | 0.69233 | 0.045935
2022 | 1.0708 | 2.1913 | 1.626 | 3.4518 | 0.44372 | 1.1756 | 0.047741
2023 | 1.183 | 2.4224 | 1.7946 | 3.6439 | 0.49269 | 1.1446 | 0.04379
Source: TNO

## 8.2
To table of contents
Table 8.2 CO emission factors for air traffic | [5 empty] | 1)
| Schiphol |  |  |  |  | Other | o.w.
| Take-off | Climb-out | Approach | Idle | APU/GPU | airports | Jet Kerosine | Gasoline
(AVGAS)
grams/kg of fuel
1990 | 0.80371 | 1.0593 | 4.4343 | 27.0844 | 11.2283 | 242.009 | 16.5815 | 995.0045
1991 | 0.73729 | 0.94152 | 4.1645 | 27.1732 | 10.9116 | 240.2815 | 16.6188 | 991.7023
1992 | 0.68236 | 0.84222 | 3.934 | 27.2544 | 10.6435 | 238.6507 | 16.6816 | 992.052
1993 | 0.64202 | 0.77075 | 3.7641 | 27.312 | 10.4501 | 234.295 | 16.6594 | 994.2955
1994 | 0.60759 | 0.70809 | 3.6151 | 27.3669 | 10.2807 | 240.133 | 16.5962 | 993.5625
1995 | 0.57538 | 0.65065 | 3.4761 | 27.4142 | 10.126 | 240.1507 | 16.5346 | 995.1268
1996 | 0.58699 | 0.65146 | 3.3084 | 26.9682 | 9.7364 | 228.9108 | 16.7147 | 997.5562
1997 | 0.56958 | 0.66099 | 3.3846 | 27.7833 | 9.3821 | 233.9077 | 16.8124 | 996.193
1998 | 0.77474 | 1.9207 | 4.5715 | 29.2926 | 9.4244 | 199.0974 | 15.0676 | 978.4249
1999 | 0.72545 | 1.7704 | 4.2319 | 27.9752 | 9.1561 | 196.0645 | 14.483 | 974.9492
2000 | 0.62481 | 1.2227 | 3.8639 | 26.9564 | 8.8366 | 171.4914 | 13.7166 | 977.452
2001 | 0.57535 | 1.0147 | 3.6363 | 26.5757 | 8.2491 | 170.8398 | 14.0062 | 969.3072
2002 | 0.54062 | 0.82834 | 3.406 | 26.1023 | 7.6294 | 184.0717 | 13.8843 | 968.7363
2003 | 0.50492 | 0.95794 | 3.1635 | 25.0846 | 8.2826 | 165.4261 | 12.5902 | 968.8369
2004 | 0.47282 | 0.9349 | 3.2502 | 26.3287 | 7.9444 | 123.9376 | 11.2297 | 967.0983
2005 | 0.45823 | 0.89413 | 3.1924 | 26.4163 | 7.7356 | 111.7743 | 11.426 | 964.7375
2006 | 0.44844 | 0.91806 | 3.2153 | 26.5125 | 7.6647 | 97.7155 | 10.4981 | 957.053
2007 | 0.42464 | 0.82167 | 3.1883 | 26.6235 | 7.7228 | 92.586 | 10.7492 | 955.2795
2008 | 0.39601 | 0.74602 | 3.1086 | 26.1814 | 7.6131 | 97.8247 | 10.35 | 956.5944
2009 | 0.38154 | 0.73914 | 3.118 | 26.8655 | 7.0749 | 109.9365 | 9.7637 | 945.5619
2010 | 0.33848 | 0.54619 | 3.0067 | 27.5311 | 6.3841 | 96.2992 | 9.8189 | 943.8244
2011 | 0.32878 | 0.49637 | 2.9075 | 27.3413 | 5.9929 | 90.7365 | 10.153 | 945.4356
2012 | 0.32808 | 0.52527 | 2.8993 | 27.352 | 5.5972 | 80.4181 | 9.3856 | 946.5078
2013 | 0.30997 | 0.48787 | 2.7846 | 27.4093 | 5.4161 | 67.1742 | 8.7807 | 948.0936
2014 | 0.30815 | 0.54518 | 2.7884 | 27.6707 | 5.3004 | 64.0638 | 8.5475 | 947.0046
2015 | 0.30652 | 0.59056 | 2.821 | 27.7196 | 5.2325 | 59.8421 | 8.5015 | 950.0379
2016 | 0.30167 | 0.51019 | 2.7522 | 27.5616 | 5.027 | 51.8074 | 10.0189 | 947.3021
2017 | 0.28892 | 0.44583 | 2.6939 | 27.5749 | 4.7575 | 47.7628 | 8.1537 | 940.288
2018 | 0.29469 | 0.46071 | 2.6738 | 28.5441 | 4.5042 | 45.8679 | 7.9818 | 941.995
2019 | 0.2877 | 0.40963 | 2.6318 | 28.9092 | 4.3488 | 41.6493 | 7.8366 | 944.6841
2020 | 0.25192 | 0.3175 | 2.6499 | 29.0394 | 4.5683 | 64.1111 | 8.5905 | 929.0432
2021 | 0.27638 | 0.46524 | 2.7818 | 29.17 | 4.3522 | 65.6759 | 8.7874 | 932.9483
2022 | 0.29861 | 0.52218 | 2.8096 | 28.9452 | 4.0843 | 44.6978 | 9.0226 | 933.2909
2023 | 0.29285 | 0.51388 | 2.7896 | 29.257 | 4.0216 | 43.1957 | 9.4409 | 935.6727
1) It concerns derived emission factors. Table 8.9 shows the basic factors.
For the methodology see chapter 8 of 'Methods for calculating the emissions of transport in the Netherlands'

## 8.3
To table of contents
Table 8.3 VOC emission factors for air traffic | [5 empty] | 1)
| Schiphol |  |  |  |  | Other | o.w.
| Take-off | Climb-out | Approach | Idle | APU/GPU | airports | Kerosine | Gasoline
(AVGAS)
grams/kg of fuel
1990 | 0.31809 | 0.25535 | 0.48861 | 8.7108 | 0.62247 | 11.265 | 8.9893 | 18.8664
1991 | 0.26934 | 0.22113 | 0.44742 | 7.7597 | 0.62616 | 11.3786 | 9.1552 | 18.8484
1992 | 0.22837 | 0.19225 | 0.41238 | 6.9307 | 0.62925 | 11.4035 | 9.2074 | 18.8573
1993 | 0.19876 | 0.17137 | 0.38637 | 6.3129 | 0.63151 | 11.2604 | 9.0856 | 18.8547
1994 | 0.17303 | 0.15316 | 0.36375 | 5.7641 | 0.63346 | 11.197 | 8.9314 | 18.833
1995 | 0.14946 | 0.13648 | 0.34252 | 5.2497 | 0.63525 | 11.081 | 8.7835 | 18.8379
1996 | 0.14118 | 0.11945 | 0.28337 | 4.3631 | 0.61382 | 11.1782 | 9.0642 | 18.8358
1997 | 0.14311 | 0.1133 | 0.28414 | 4.5447 | 0.60233 | 11.2674 | 9.1139 | 18.8286
1998 | 0.15897 | 0.13324 | 0.3657 | 4.6304 | 0.50577 | 9.4447 | 7.2569 | 18.7097
1999 | 0.15285 | 0.12729 | 0.27769 | 3.4927 | 0.49974 | 9.1828 | 6.9485 | 18.7667
2000 | 0.1506 | 0.11972 | 0.26642 | 3.3826 | 0.50664 | 8.3773 | 6.3421 | 18.7736
2001 | 0.14647 | 0.11487 | 0.25451 | 3.2361 | 0.49165 | 8.4297 | 6.3921 | 18.8037
2002 | 0.14868 | 0.11298 | 0.25745 | 3.0063 | 0.46382 | 8.5816 | 6.3558 | 18.8437
2003 | 0.1365 | 0.10095 | 0.24148 | 2.8431 | 0.55253 | 6.8652 | 4.5534 | 19.0178
2004 | 0.13112 | 0.098697 | 0.25844 | 3.0979 | 0.53715 | 5.1627 | 3.3262 | 18.9021
2005 | 0.12945 | 0.098333 | 0.26143 | 3.1172 | 0.52573 | 4.9172 | 3.2833 | 18.805
2006 | 0.13019 | 0.09716 | 0.27075 | 3.1251 | 0.52828 | 4.4722 | 3.0133 | 18.8464
2007 | 0.12925 | 0.094369 | 0.27783 | 3.1886 | 0.5433 | 4.3555 | 2.9834 | 18.8205
2008 | 0.1298 | 0.093936 | 0.27475 | 3.0609 | 0.54146 | 4.3897 | 2.9324 | 18.6963
2009 | 0.12657 | 0.092259 | 0.27493 | 3.1461 | 0.5063 | 4.5313 | 2.84 | 18.6403
2010 | 0.11656 | 0.087253 | 0.26379 | 3.1457 | 0.45899 | 4.1347 | 2.6576 | 18.6103
2011 | 0.11653 | 0.086759 | 0.25688 | 3.1523 | 0.44101 | 4.0982 | 2.6983 | 18.9455
2012 | 0.11484 | 0.088535 | 0.2547 | 3.224 | 0.42821 | 3.6301 | 2.4096 | 18.5125
2013 | 0.10688 | 0.084622 | 0.23699 | 3.2263 | 0.42285 | 3.1683 | 2.1485 | 18.5537
2014 | 0.095303 | 0.079831 | 0.21572 | 3.1711 | 0.42251 | 3.1698 | 2.176 | 18.9753
2015 | 0.088375 | 0.076774 | 0.20037 | 3.0816 | 0.41981 | 2.9952 | 2.0734 | 18.9782
2016 | 0.084082 | 0.073217 | 0.19267 | 3.0475 | 0.40868 | 2.7411 | 1.9754 | 19.1481
2017 | 0.073123 | 0.067256 | 0.17521 | 2.9926 | 0.3955 | 2.5341 | 1.7931 | 19.2332
2018 | 0.063342 | 0.063735 | 0.15944 | 3.0883 | 0.38253 | 2.4099 | 1.695 | 19.32
2019 | 0.060247 | 0.061552 | 0.15227 | 3.1079 | 0.37302 | 2.2 | 1.5556 | 19.4101
2020 | 0.057624 | 0.053752 | 0.15927 | 3.0589 | 0.39002 | 3.1852 | 2.1338 | 19.5644
2021 | 0.057063 | 0.055786 | 0.16857 | 3.0733 | 0.37261 | 3.1749 | 2.1236 | 19.2029
2022 | 0.058756 | 0.059745 | 0.17387 | 3.0428 | 0.35056 | 2.342 | 1.6639 | 19.2325
2023 | 0.058077 | 0.059236 | 0.16994 | 3.0987 | 0.34496 | 2.2837 | 1.6387 | 19.3377
1) It concerns derived emission factors. Table 8.9 shows the basic factors.
For the methodology see chapter 8 of 'Methods for calculating the emissions of transport in the Netherlands'

## 8.4
To table of contents
Table 8.4 NOx emission factors for air traffic | [5 empty] | 1)
| Schiphol |  |  |  |  | Other | o.w.
| Take-off | Climb-out | Approach | Idle | APU/GPU | airports | Kerosine | Gasoline
(AVGAS)
grams/kg of fuel
1990 | 27.5983 | 21.1061 | 8.8253 | 3.7162 | 5.7372 | 8.1617 | 9.1983 | 4.6994
1991 | 27.7235 | 21.1438 | 8.9323 | 3.797 | 5.7862 | 8.2239 | 9.2675 | 4.7181
1992 | 27.8283 | 21.1755 | 9.0241 | 3.8675 | 5.8277 | 8.1909 | 9.2145 | 4.7165
1993 | 27.904 | 21.1983 | 9.0915 | 3.9199 | 5.8576 | 8.1852 | 9.1946 | 4.6602
1994 | 27.97 | 21.2185 | 9.1509 | 3.9667 | 5.8839 | 8.1391 | 9.1736 | 4.6526
1995 | 28.0305 | 21.2368 | 9.206 | 4.0104 | 5.9078 | 8.1054 | 9.1346 | 4.6307
1996 | 27.9821 | 21.2711 | 9.2853 | 4.0213 | 5.9953 | 8.1122 | 9.0927 | 4.5607
1997 | 27.5464 | 20.9834 | 9.2642 | 4.0027 | 6.1224 | 8.0634 | 9.0374 | 4.6435
1998 | 25.5887 | 20.6017 | 9.0867 | 3.8602 | 5.9428 | 8.1711 | 8.9755 | 4.7646
1999 | 25.5355 | 20.69 | 9.1923 | 3.9149 | 6.0511 | 8.496 | 9.3498 | 4.8338
2000 | 25.7652 | 20.8356 | 9.2465 | 3.9641 | 6.1256 | 8.6023 | 9.3618 | 4.7225
2001 | 26.0123 | 20.9967 | 9.319 | 4.0039 | 6.2638 | 8.6285 | 9.374 | 4.8329
2002 | 26.2782 | 21.1885 | 9.3705 | 3.9712 | 6.3999 | 8.9024 | 9.7837 | 4.8394
2003 | 26.448 | 20.6665 | 9.7 | 4.0885 | 6.5416 | 9.3058 | 10.1639 | 4.7955
2004 | 26.5549 | 20.7753 | 9.8436 | 4.1343 | 6.7851 | 10.4641 | 11.2112 | 4.8753
2005 | 26.9414 | 21.0142 | 9.9066 | 4.1547 | 6.9392 | 10.7531 | 11.4402 | 4.9127
2006 | 26.9555 | 20.9161 | 9.9137 | 4.1837 | 7.0156 | 11.289 | 11.9146 | 5.1246
2007 | 27.0567 | 20.8934 | 9.9319 | 4.2133 | 7.0889 | 11.1712 | 11.7451 | 5.1214
2008 | 27.153 | 20.9395 | 9.9901 | 4.2344 | 7.1281 | 11.2712 | 11.9014 | 5.0845
2009 | 27.6694 | 21.201 | 10.0426 | 4.2458 | 7.267 | 11.4947 | 12.2504 | 5.1906
2010 | 27.8655 | 21.3652 | 10.166 | 4.2618 | 7.5191 | 11.7249 | 12.4044 | 5.065
2011 | 27.9442 | 21.3709 | 10.189 | 4.2648 | 7.6292 | 11.4641 | 12.043 | 5.3238
2012 | 28.2991 | 21.5638 | 10.2257 | 4.2884 | 7.7706 | 11.771 | 12.3003 | 5.3172
2013 | 29.4923 | 22.1947 | 10.4343 | 4.3501 | 7.867 | 12.0839 | 12.5242 | 5.4405
2014 | 30.0431 | 22.4185 | 10.5628 | 4.407 | 7.9616 | 12.1988 | 12.5976 | 5.8561
2015 | 30.3991 | 22.5137 | 10.6475 | 4.4363 | 8.0278 | 12.2379 | 12.5988 | 5.9809
2016 | 30.9705 | 22.6367 | 10.6249 | 4.4662 | 8.079 | 11.6231 | 11.872 | 6.2896
2017 | 31.8638 | 23.0238 | 10.7631 | 4.5391 | 8.1982 | 12.7308 | 13.0125 | 6.3838
2018 | 32.4768 | 23.2584 | 10.7435 | 4.5596 | 8.2801 | 13.3026 | 13.5912 | 6.4763
2019 | 32.5387 | 23.2161 | 10.668 | 4.5497 | 8.3175 | 13.7152 | 13.9902 | 6.3728
2020 | 35.0752 | 24.4543 | 11.0235 | 4.6232 | 8.3451 | 15.51 | 16.0753 | 6.7039
2021 | 35.4227 | 24.5989 | 10.9183 | 4.6231 | 8.3104 | 15.2707 | 15.8445 | 6.524
2022 | 34.2272 | 23.9918 | 10.6446 | 4.5868 | 8.3426 | 13.598 | 13.876 | 6.6744
2023 | 34.1853 | 23.8906 | 10.5886 | 4.5834 | 8.3524 | 12.7688 | 13.0058 | 6.5018
1) It concerns derived emission factors. Table 8.9 shows the basic factors.
For the methodology see chapter 8 of 'Methods for calculating the emissions of transport in the Netherlands'

## 8.5
To table of contents
Table 8.5 PM10 emission factors for air traffic | [5 empty] | 1)
| Schiphol |  |  |  |  | Other | o.w.
| Take-off | Climb-out | Approach | Idle | APU/GPU | airports | Kerosine | Gasoline
(AVGAS)
grams/kg of fuel
1990 | 0.20984 | 0.21397 | 0.15249 | 0.16736 | 0.29314 | 0.58321 | 0.45193 | 1.0217
1991 | 0.19669 | 0.19746 | 0.14619 | 0.1617 | 0.29499 | 0.58562 | 0.45606 | 1.0209
1992 | 0.18569 | 0.18356 | 0.14084 | 0.15675 | 0.29657 | 0.58425 | 0.45558 | 1.021
1993 | 0.1777 | 0.17349 | 0.13687 | 0.15309 | 0.2977 | 0.57533 | 0.44798 | 1.0201
1994 | 0.17079 | 0.16473 | 0.13341 | 0.14981 | 0.29869 | 0.57327 | 0.44107 | 1.0189
1995 | 0.16443 | 0.15668 | 0.13016 | 0.14675 | 0.2996 | 0.56704 | 0.43357 | 1.0176
1996 | 0.16522 | 0.15927 | 0.13175 | 0.14385 | 0.30591 | 0.56729 | 0.44209 | 1.0208
1997 | 0.17186 | 0.16578 | 0.14066 | 0.14738 | 0.31145 | 0.56824 | 0.43923 | 1.0212
1998 | 0.17856 | 0.17346 | 0.14329 | 0.13871 | 0.31046 | 0.49121 | 0.36753 | 1.015
1999 | 0.17448 | 0.16936 | 0.13332 | 0.12838 | 0.31302 | 0.47767 | 0.35144 | 1.0191
2000 | 0.17768 | 0.17264 | 0.13341 | 0.12921 | 0.31673 | 0.43587 | 0.33065 | 0.97341
2001 | 0.17701 | 0.17127 | 0.12831 | 0.12477 | 0.31897 | 0.41735 | 0.30896 | 0.9692
2002 | 0.17648 | 0.16941 | 0.13179 | 0.12174 | 0.31966 | 0.42511 | 0.30755 | 0.96712
2003 | 0.16664 | 0.15603 | 0.12966 | 0.11416 | 0.32038 | 0.37614 | 0.26504 | 0.96019
2004 | 0.16115 | 0.14934 | 0.12792 | 0.11592 | 0.31934 | 0.29194 | 0.20191 | 0.96545
2005 | 0.1569 | 0.14482 | 0.12585 | 0.11557 | 0.31935 | 0.2698 | 0.18746 | 0.9697
2006 | 0.15906 | 0.14648 | 0.12983 | 0.11762 | 0.31842 | 0.25465 | 0.18101 | 0.98017
2007 | 0.15952 | 0.14701 | 0.13145 | 0.11926 | 0.31777 | 0.24417 | 0.17353 | 0.98884
2008 | 0.16058 | 0.14872 | 0.13121 | 0.1174 | 0.32044 | 0.24347 | 0.17109 | 0.95405
2009 | 0.15507 | 0.14315 | 0.12779 | 0.11711 | 0.3215 | 0.25279 | 0.16646 | 0.97295
2010 | 0.14616 | 0.13309 | 0.11741 | 0.11119 | 0.32399 | 0.23847 | 0.16396 | 0.96866
2011 | 0.14719 | 0.13375 | 0.1157 | 0.10894 | 0.32756 | 0.23026 | 0.15904 | 0.98564
2012 | 0.14769 | 0.13482 | 0.11426 | 0.10821 | 0.33135 | 0.21696 | 0.1552 | 0.96995
2013 | 0.14504 | 0.13247 | 0.10869 | 0.10465 | 0.33107 | 0.20272 | 0.15117 | 0.9804
2014 | 0.13655 | 0.12443 | 0.09919 | 0.099567 | 0.33245 | 0.20536 | 0.15527 | 1.002
2015 | 0.12982 | 0.11843 | 0.093935 | 0.095116 | 0.33266 | 0.19683 | 0.15107 | 0.99023
2016 | 0.12528 | 0.11437 | 0.089823 | 0.091679 | 0.33282 | 0.18053 | 0.14128 | 1.0217
2017 | 0.11516 | 0.10492 | 0.079848 | 0.086615 | 0.3328 | 0.18313 | 0.14553 | 1.0304
2018 | 0.10789 | 0.097581 | 0.071313 | 0.08256 | 0.33391 | 0.17916 | 0.1426 | 1.0438
2019 | 0.10593 | 0.095395 | 0.069502 | 0.081398 | 0.3342 | 0.17 | 0.13675 | 1.0582
2020 | 0.096137 | 0.087876 | 0.072854 | 0.083481 | 0.33366 | 0.19375 | 0.13644 | 1.0866
2021 | 0.095532 | 0.087861 | 0.073703 | 0.085307 | 0.33278 | 0.19166 | 0.13579 | 1.0434
2022 | 0.099569 | 0.091107 | 0.073132 | 0.084636 | 0.33247 | 0.16515 | 0.12915 | 1.0619
2023 | 0.099378 | 0.090121 | 0.07097 | 0.083881 | 0.33209 | 0.16149 | 0.12725 | 1.0668
1) It concerns derived emission factors. Table 8.9 shows the basic factors.
For the methodology see chapter 8 of 'Methods for calculating the emissions of transport in the Netherlands'

## 8.6
To table of contents
Table 8.6 CH4 emission factors for air traffic | [5 empty] | 1)
| Schiphol | o.w. |  | Other | o.w.
|  | LTO | APU/GPU | airports | LTO | APU/GPU
grams/kg of fuel
1990 | 0.027394 | 0.029714 | 0.0055898 | 0.27946 | 0.30134 | 0.0093726
1991 | 0.024214 | 0.026209 | 0.0056229 | 0.27953 | 0.30118 | 0.0090839
1992 | 0.021498 | 0.023209 | 0.0056506 | 0.27844 | 0.3 | 0.0091758
1993 | 0.019506 | 0.021008 | 0.0056709 | 0.27329 | 0.29437 | 0.009294
1994 | 0.017759 | 0.019075 | 0.0056884 | 0.27731 | 0.29847 | 0.0094648
1995 | 0.016142 | 0.017284 | 0.0057046 | 0.27608 | 0.29706 | 0.0096472
1996 | 0.013542 | 0.014415 | 0.0055121 | 0.26753 | 0.28804 | 0.0097744
1997 | 0.014077 | 0.015018 | 0.0054089 | 0.27238 | 0.29289 | 0.0099217
1998 | 0.014667 | 0.01581 | 0.0045418 | 0.23142 | 0.25293 | 0.009723
1999 | 0.011299 | 0.012082 | 0.0044876 | 0.228 | 0.24987 | 0.0094349
2000 | 0.010743 | 0.011457 | 0.0045496 | 0.2013 | 0.2241 | 0.007849
2001 | 0.01019 | 0.010855 | 0.004415 | 0.20233 | 0.22462 | 0.0083261
2002 | 0.0094628 | 0.010065 | 0.0041651 | 0.21483 | 0.23637 | 0.0082972
2003 | 0.011553 | 0.012171 | 0.0049617 | 0.18633 | 0.20473 | 0.008049
2004 | 0.012459 | 0.01318 | 0.0048236 | 0.13779 | 0.15265 | 0.008045
2005 | 0.012575 | 0.013308 | 0.004721 | 0.12535 | 0.13723 | 0.0082182
2006 | 0.012697 | 0.01345 | 0.0047439 | 0.11139 | 0.12275 | 0.0077537
2007 | 0.012702 | 0.01346 | 0.0048788 | 0.106 | 0.11612 | 0.0079842
2008 | 0.012483 | 0.013207 | 0.0048623 | 0.11032 | 0.12122 | 0.0075268
2009 | 0.012461 | 0.013246 | 0.0045466 | 0.12254 | 0.13475 | 0.0069967
2010 | 0.012208 | 0.013044 | 0.0041217 | 0.10781 | 0.11874 | 0.0059967
2011 | 0.012491 | 0.013274 | 0.0039603 | 0.10376 | 0.11449 | 0.0052019
2012 | 0.012826 | 0.013567 | 0.0038453 | 0.090159 | 0.10003 | 0.0048799
2013 | 0.012569 | 0.013206 | 0.0037972 | 0.075765 | 0.084542 | 0.0045281
2014 | 0.012369 | 0.012893 | 0.0037941 | 0.074511 | 0.083506 | 0.0041888
2015 | 0.012059 | 0.012464 | 0.0037699 | 0.069346 | 0.07817 | 0.0038517
2016 | 0.011857 | 0.012259 | 0.0036699 | 0.059634 | 0.066231 | 0.0036745
2017 | 0.011522 | 0.011923 | 0.0035516 | 0.056281 | 0.063317 | 0.0034948
2018 | 0.01153 | 0.011952 | 0.0034351 | 0.053787 | 0.06046 | 0.0035751
2019 | 0.011807 | 0.012244 | 0.0033497 | 0.048492 | 0.05439 | 0.0033209
2020 | 0.010953 | 0.011332 | 0.0035024 | 0.077011 | 0.085013 | 0.0031396
2021 | 0.010873 | 0.011275 | 0.0033461 | 0.077 | 0.084849 | 0.0031836
2022 | 0.011446 | 0.011887 | 0.0031481 | 0.051482 | 0.057033 | 0.0032002
2023 | 0.011343 | 0.011792 | 0.0030978 | 0.049415 | 0.054682 | 0.0031137
1) It concerns derived emission factors. Table 8.9 shows the basic factors.
For the methodology see chapter 8 of 'Methods for calculating the emissions of transport in the Netherlands'

## 8.7
To table of contents
Table 8.7 Selection of substances per activity and airport
Compound | Activity | Airports
CO2, CO, NOx, SOx, N2O, EC2.5 | LTO | All
| APU | Large
| GSE | Large
CxHy | LTO | All
| APU | Large
| GSE | Large
| Fuelling | Large
Lead | LTO | All
NH3 | GSE | Large
PM(10), PM2.5 | LTO | All
| APU | Large
| GSE | Large
| Tyres | Large
| Brakes | Large
Coarse dust | Tyres | Large

## 8.8
To table of contents
Table 8.8A Air traffic emission profiles for VOC-components
Substance name | Jet engines | Piston engines | Ground equipment | presented on ER website | name in ER database (GOF)
fraction of VOC
Total Volatile Organic Carbon | 1 | 1 | 1 | x | VOS
Total Hydrocarbons, non-halogenated | 1 | 1 | 1 |  | KWS niet-gehalogeneerd
Total Aliphatic Hydrocarbons, non-halogenated | 0.92081 | 0.845 | 0.75 |  | KWS alif.niet gehalogen.
Total Aromatic Hydrocarbons, non-halogenated | 0.07919 | 0.155 | 0.25 |  | KWS arom.niet gehalogeneerd
Total Halogenated Hydrocarbons |  |  | 5e-09 | x | Halogeenverb.org.
Total Aromatic Halogenated Hydrocarbons |  |  | 5e-09 |  | KWS arom.gehalogeneerd
Total Nonmethane Volatile Organic Carbons | 1 | 0.95 | 0.96 | x | NMVOS
BTEX | 0.027959 | 0.14 | 0.0524 |  | BTEX
Acrolein (2-propenal) | 0.02471 |  | 0.0144 |  | Acroleïne
Benzene | 0.016961 | 0.02 | 0.0192 | x | Benzeen
Ethene | 0.156 | 0.1 | 0.1152 | x | Etheen
Formaldehyde | 0.12421 |  | 0.0576 | x | Formaldehyde
Methane | 0.00898 | 0.05 | 0.04 | x | Methaan
Styrene | 0.0031177 | 0.004 |  | x | Styreen
Toluene | 0.0064777 | 0.1 | 0.014 | x | Tolueen
Total Xylenes | 0.0045202 | 0.02 | 0.0192 |  | Xylenen (Totaal)
Naphthalene | 0.0054586 | 0.005 | 0.0024 | x | Naftaleen
Isopropylbenzene | 3.0269e-05
1,3-butadiene | 0.017021
1-Methylnaphthalene | 0.0024922
2-methylnaphthalene | 0.0020785
Crotonaldehyde | 0.010423
Acetaldehyde | 0.043104
Source for jet engines (green) : US EPA, 2009. "Recommended Best Practice for Quantifying Speciated Organic Gas Emissions from Aircraft Equipped with Turbofan, Turbojet, and Turboprop Engines", including corrections using the TOG to VOC ratio (profile 5565). Source for ground equipment (blue) : Veldt et al., 1993. "Emissiefactoren vluchtige organische stoffen uit verbrandingsmotoren". (in Dutch only). Source for other factors (red) : Unknown legacy profile Remark : Only a part of the substances mentioned above is available on the Emission Registration website.
Table 8.8B Air traffic emission profiles for PAH and dioxins
Substance name | Piston engines | Ground equipment | Jet engines | [6 empty] | presented on ER website | name in ER database (GOF)
|  |  | Idle | Approach | Climb-out | Take-off | APU | CRUISE
| fraction of VOC | [7 empty] | Fraction of
Phenanthrene | 6.83e-05 | 0.00034 | 0.0017789 | 0.0035444 | 0.0088496 | 0.0088496 | 0.0035444 | 0.0088496 | VOC |  | Fenanthreen
Anthracene | 5.18e-06 | 2.6e-05 | 0.0024268 | 0.004069 | 0.016097 | 0.016097 | 0.004069 | 0.016097 | VOC | x | Anthraceen
Acenaphthene |  |  | 0.010328 | 0.15953 | 0.099533 | 0.099533 | 0.15953 | 0.099533 | VOC |  | Acenaftheen
Acenaphthylene |  |  | 0.0085644 | 0.020431 | 0.014483 | 0.014483 | 0.020431 | 0.014483 | VOC |  | Acenafthyleen
Fluorene |  |  | 0.0015766 | 0.00090255 | 0.0010873 | 0.0010873 | 0.00090255 | 0.0010873 | VOC |  | Fluoreen
Fluoranthene | 7.95e-06 | 4e-05 | 0.038688 | 0.019895 | 0.01005 | 0.01005 | 0.019895 | 0.01005 | EC | x | Fluorantheen
Chrysene | 3.5e-06 | 1.8e-05 | 0.01533 | 0.0071908 | 0.0013285 | 0.0013285 | 0.0071908 | 0.0013285 | EC |  | Chryseen
Benz(a)anthracene | 1.31e-06 | 6.2e-06 | 0.0059026 | 0.007096 | 0.0009965 | 0.0009965 | 0.007096 | 0.0009965 | EC |  | Benzo(a)Anthraceen
Benzo(a)pyrene | 1.11e-06 | 5.5e-06 | 0.0035572 | 0.00026493 | 0.00010615 | 0.00010615 | 0.00026493 | 0.00010615 | EC | x | Benzo(a)Pyreen
Benzo(b)fluoranthene | 9.3e-07 | 4.6e-06 | 0.0021429 | 0.0012901 | 6.6985e-08 | 6.6985e-08 | 0.0012901 | 6.6985e-08 | EC | x | Benzo(b)Fluorantheen
Benzo(k)fluoranthene | 3.8e-07 | 2.3e-06 | 0.0050733 | 0.0024389 | 0.00026142 | 0.00026142 | 0.0024389 | 0.00026142 | EC | x | Benzo(k)Fluorantheen
Benzo(g,h,i)perylene | 3.8e-07 | 1.8e-06 | 0.00067648 | 3.2632e-07 | 6.6985e-08 | 6.6985e-08 | 3.2632e-07 | 6.6985e-08 | EC |  | Benzo(ghi)Peryleen
Indeno[1,2,3-cd]pyrene | 1e-09 | 1e-09 | 0.0006425 | 3.2632e-07 | 6.5159e-05 | 6.5159e-05 | 3.2632e-07 | 6.5159e-05 | EC | x | Indeno (1,2,3-c,d)Pyreen
Dibenz[a,h]anthracene |  |  | 3.5756e-07 | 3.2632e-07 | 5.4926e-05 | 5.4926e-05 | 3.2632e-07 | 5.4926e-05 | EC |  | Dibenzo(ah)anthraceen
Pyrene |  |  | 0.066951 | 0.044307 | 0.0148 | 0.0148 | 0.044307 | 0.0148 | EC |  | Pyreen
total PAH (4 - PRTR) | 2.421e-06 | 1.2401e-05 | 0.011416 | 0.0039943 | 0.0004328 | 0.0004328 | 0.0039943 | 0.0004328 | EC | x | PAK (4 van PRTR)
total PAH (6 - Borneff) | 1.075e-05 | 5.4201e-05 | 0.05078 | 0.02389 | 0.010483 | 0.010483 | 0.02389 | 0.010483 | EC | x | PAK (6 van Borneff)
total PAH (10 - VROM) | 0.0050881 | 0.0028398 | 0.0096643 | 0.013072 | 0.030405 | 0.030405 | 0.013072 | 0.030405 | VOC |  | PAK (10 van VROM)
|  |  | 0.069871 | 0.036886 | 0.012808 | 0.012808 | 0.036886 | 0.012808 | EC
total PAH (16 - EPA) |  |  | 0.030133 | 0.19393 | 0.14551 | 0.14551 | 0.19393 | 0.14551 | VOC
|  |  | 0.13896 | 0.082484 | 0.027663 | 0.027663 | 0.082484 | 0.027663 | EC
Total Dioxins & Furans (as I-TEQ) |  | 1e-10 | 2.5e-11 | 2.5e-11 | 2.5e-11 | 2.5e-11 | 2.5e-11 | 2.5e-11 | VOC | x | Dioxinen (PCDD/PCDF, I-TEQ)
Source for aircraft engines and PAHs (purple) : Agrawal et al., 2008. Characterization of chemical and particulate emissions from aircraft engines. Source for aircraft engines and dioxins (red) : Unknown legacy profile Source for ground equipment (blue) : Veldt et al., 1993. "Emissiefactoren vluchtige organische stoffen uit verbrandingsmotoren". (in Dutch only). Remark : Only a part of the substances mentioned above is available on the Emission Registration website.
Table 8.8C Air traffic emission profiles for wear debris
Substance name | Tyre wear (PM10) | Tyre wear (coarse PM) | Brake wear (PM10) | presented on ER website
fraction of PM
Aluminium & compounds (as Al) |  |  | 0.0096
Antimony & compounds (as Sb) | 1e-06 |  | 0.0084 | x
Arsenic & compounds (as As) | 1e-06 | 1e-06 |  | x
Cadmium & compounds (as Cd) | 1e-06 | 2e-06 | 1e-05 | x
Chromium & compounds (as Cr) | 1e-05 | 4e-06 | 0.0037 | x
Iron & compounds (as Fe) |  |  | 0.68
Copper & compounds (as Cu) | 5e-05 | 0.00049 | 0.038 | x
Lead & compounds (as Pb) | 0.0001 | 0.00016 | 0.0004 | x
Manganese & compounds (as Mn) |  |  | 0.0051
Molybdenum & compounds (as Mo) |  |  | 0.0029
Nickel & compounds (as Ni) | 5e-05 | 5e-05 | 0.00092 | x
Selenium & compounds (as Se) | 1e-05 | 2e-05 |  | x
Tin & compounds (as Sn) |  |  | 0.011
Titanium & compounds (as Ti) |  |  | 0.003
Vanadium & compounds (as V) |  | 1e-06 | 0.001
Zinc & compounds (as Zn) | 0.017 | 0.023 | 0.015 | x
Silicium & compounds (as Si) |  |  | 0.019
Wolframium & compounds (as W) |  |  | 0.0006
Zirconium & compounds (Zr) |  |  | 0.0038
Sulphur |  |  | 0.01 | x
Soot |  |  | 0.11
Source type wear factors (yellow) : Ten Broeke et al., 2008. "Emissies door bandenslijtage afkomstig van het wegverkeer". Source other tyre wear factors (red) : Unknown legacy profile Source brake wear factors : Factsheet brake wear road transport, version May 2016 (see methodology reports on ER website). Remark : Only a part of the substances mentioned above is available on the Emission Registration website.

## 8.9
To table of contents
Table 8.9 Number of LTO's, emission factors per aircraft type in 2023
for the 50 most frequently sighted aircraft at Schiphol airport
Aircraft type | number of engines | TIM-cat. | MTOW | Engine type | number of LTO’s | CO2 tons/LTO | NOx kgs/LTO | VOS kg/LTO | CO kgs/LTO | SOx kg/LTO | PM10 g/LTO | EC2.5 g/LTO
Embraer RJ 190 | 2 | TF | 52 | CF34-10E5A1 | 54722.5 | 1.7846 | 5.5381 | 1.1046 | 11.8687 | 0.57379 | 43.5529 | 7.7256
Boeing 737-800 | 2 | TF | 79 | CFM56-7B26 | 48367.5 | 2.3965 | 10.1685 | 0.66284 | 6.5143 | 0.77051 | 69.1127 | 24.1876
Airbus A320 | 2 | TF | 78 | CFM56-5B4/3 | 29019.5 | 2.2111 | 7.4929 | 0.57691 | 9.9618 | 0.7109 | 54.9174 | 15.7413
Airbus A319 | 2 | TF | 75.5 | CFM56-5B5/P | 12125.5 | 1.8802 | 6.1868 | 1.8076 | 8.7488 | 0.60451 | 54.0174 | 5.5014
Embraer E195-E2 | 2 | TF | 61.5 | PW1919G | 9911.5 | 1.399 | 4.6767 | 0.049922 | 4.7923 | 0.4498 | 24.2135 | 1.4025
Boeing 777-200 | 2 | JUMBO | 247 | GE90-77B | 7196 | 6.5579 | 43.9047 | 3.6605 | 39.8912 | 2.1085 | 266.6103 | 121.2303
Airbus A330-300 | 2 | JUMBO | 235 | CF6-80E1A4 | 6828 | 5.9002 | 37.6671 | 6.8895 | 25.6555 | 1.897 | 199.0249 | 55.5547
Boeing 737-700 | 2 | TF | 70 | CFM56-7B22 | 6299.5 | 2.1264 | 7.6022 | 0.79413 | 7.3883 | 0.68367 | 59.1031 | 18.0803
Boeing 777-200LR/777F | 2 | JUMBO | 347.5 | GE90-115B | 5976.5 | 8.9207 | 71.2354 | 3.6326 | 35.2525 | 2.8682 | 198.761 | 31.4562
Boeing 787-9 Dreamliner | 2 | JUMBO | 253 | GEnx-1B74/75/P1 | 4278.5 | 5.6613 | 32.4627 | 0.32293 | 11.8311 | 1.8202 | 125.7069 | 32.0234
Boeing 737-900 | 2 | TF | 85.1 | CFM56-7B26 | 4141.5 | 2.3965 | 10.1685 | 0.66284 | 6.5143 | 0.77051 | 69.1127 | 24.1876
Boeing 737 MAX 7/8/9 | 2 | TF | 82 | LEAP-1B28/28B1/28B2/28B3 | 3457.5 | 2.0648 | 12.8092 | 0.14598 | 4.0216 | 0.66386 | 35.5163 | 0.88501
Bombardier CS (BD500) | 2 | TF | 67.6 | PW1525G | 3252 | 1.6314 | 6.8964 | 0.052452 | 3.1848 | 0.52452 | 41.0378 | 12.9884
Boeing 787-10 Dreamliner | 2 | JUMBO | 254 | GEnx-1B76/P2 | 3074 | 5.7164 | 36.4395 | 0.26505 | 9.2169 | 1.8379 | 100.0211 | 5.941
Boeing 787-8 Dreamliner | 2 | JUMBO | 228 | GEnx-1B70 | 3061 | 5.2229 | 24.1708 | 0.41148 | 12.7308 | 1.6792 | 113.3234 | 26.3403
Boeing 747-400 combi | 4 | JUMBO | 397 | CF6-80C2B1F | 2644 | 10.1537 | 45.5039 | 1.9086 | 23.4311 | 3.2646 | 229.3455 | 48.0215
Airbus A321 | 2 | TF | 93.5 | CFM56-5B3/3 | 2598 | 2.5895 | 11.2962 | 0.37642 | 8.8184 | 0.83258 | 72.2035 | 27.8115
Bombardier CRJ-900 | 2 | TF | 38.3 | CF34-8C5 | 2409 | 1.3073 | 3.7544 | 0.032118 | 3.8168 | 0.4203 | 23.6381 | 2.3597
Airbus A330-200 | 2 | JUMBO | 233 | CF6-80C2A2 | 2223 | 4.6723 | 19.0364 | 1.1179 | 12.9044 | 1.5022 | 107.3152 | 22.3713
Airbus 321 neo | 2 | TF | 97 | LEAP-1A35A/33/33B2/32/30 | 2024.5 | 2.067 | 12.6619 | 0.07181 | 5.5796 | 0.66458 | 35.6131 | 1.7236
Airbus A350 900 | 2 | JUMBO | 280 | Trent XWB-84 | 1702.5 | 6.5058 | 41.1825 | 0.86708 | 18.7779 | 2.0917 | 225.1174 | 117.164
EC 135 | 2 | HELI_T | 3 | ARRIUS 2B2 | 1684.5 | 0.14989 | 0.21892 | 1.2907 | 1.6927 | 0.048192 | 15.5845 | 7.7922
Cessna 550 | 2 | TFBUS | 6 | JT15D-4 series | 1658 | 0.27234 | 0.36506 | 2.441 | 6.1792 | 0.087562 | 28.7862 | 6.3228
AGUSTA A139 | 2 | HELI_T | 6 | PT6C-67C | 1039 | 0.22226 | 0.4014 | 1.2382 | 1.6029 | 0.07146 | 26.2558 | 13.1279
Airbus A330 neo 800/900 | 2 | JUMBO | 251 | Trent7000-72 | 975 | 5.7143 | 42.9702 | 1.8372e-05 | 5.8576 | 1.8372 | 193.3805 | 103.4289
Boeing 767-200/300 | 2 | TF | 185 | CF6-80C2B6F | 794.5 | 4.694 | 20.6341 | 0.9019 | 11.4265 | 1.5092 | 105.1721 | 21.4849
Boeing 747-800 | 4 | JUMBO | 442 | GEnx-2B67B | 720 | 10.6741 | 46.4139 | 0.77984 | 25.6432 | 3.4319 | 233.8432 | 56.4396
Cessna 560 | 2 | TFBUS | 8 | JT15D-5, -5A, -5B | 716 | 0.31221 | 0.38868 | 8.1996 | 8.5456 | 0.10038 | 73.4836 | 9.6121
Embraer RJ 170 | 2 | TF | 38.6 | CF34-8E2 | 682 | 1.2329 | 3.3175 | 0.037928 | 4.0174 | 0.39639 | 21.567 | 1.3525
Airbus A300/B2/B4/C4 | 2 | TF | 165 | CF6-50C2 | 555 | 4.156 | 19.3745 | 1.4467 | 12.7129 | 1.3362 | 135.236 | 49.9157
Airbus A318 | 2 | TF | 45 | CFM56-5B6/2P | 495 | 2.1571 | 5.1537 | 1.5624 | 18.7951 | 0.69356 | 68.8725 | 18.5969
Dornier 328-Jet | 2 | TF | 15 | PW306B | 490.5 | 0.75477 | 2.523 | 0.5299 | 4.9318 | 0.24267 | 20.0969 | 4.9463
Embraer 145 | 2 | TF | 20 | CF34-3A | 457 | 0.91598 | 1.9368 | 0.57735 | 6.1939 | 0.2945 | 35.5319 | 16.718
Cessna 750 | 2 | TFBUS | 16 | AE3007C | 428 | 0.41575 | 0.87636 | 0.44642 | 2.371 | 0.13367 | 12.6321 | 1.9945
DHC Dash 8-100/300 | 2 | TP | 20 | PW 124B* | 409 | 0.60775 | 1.9184 | 0.46208 | 1.1792 | 0.1954 | 69.7137 | 34.8568
Cessna 208 Caravan* | 1 | TP | 4 | PT6A-114A* | 380.5 | 0.10596 | 0.17213 | 0.046193 | 0.4781 | 0.034069 | 12.5218 | 6.2609
Airbus A380 | 4 | JUMBO | 569 | Trent 970-84 | 365.5 | 11.7533 | 69.1502 | 0.24996 | 20.962 | 3.7789 | 386.917 | 187.6455
Cessna 500 | 2 | TFBUS | 5.5 | JT15D-1 series | 329 | 0.23879 | 0.22981 | 2.6917 | 7.3635 | 0.076776 | 28.511 | 5.9587
Canadair Global Express | 2 | TFBUS | 43 | BR700-710A2-20 | 326.5 | 0.97656 | 2.4413 | 0.23072 | 5.9482 | 0.31398 | 65.7939 | 48.7706
Airbus A350 1000 | 2 | JUMBO | 316 | Trent XWB-84 | 326 | 6.5058 | 41.1825 | 0.86708 | 18.7779 | 2.0917 | 225.1174 | 117.164
Falcon 2000/2200 | 2 | TFBUS | 16 | CF34-3A1 | 321 | 0.54594 | 1.0189 | 0.45204 | 4.861 | 0.17553 | 21.7432 | 9.9998
Dassault Falcon 900 | 3 | TFBUS | 21 | TFE731-3 | 277 | 0.44351 | 1.0527 | 0.83528 | 4.6096 | 0.1426 | 14.1794 | 0.38649
Boeing 757-200 | 2 | TF | 116 | RB211-535E4 | 273 | 3.713 | 12.4472 | 0.15373 | 11.3377 | 1.1938 | 182.9236 | 122.616
Dassault Falcon 7X | 3 | TFBUS | 31 | PW307A | 231.5 | 0.70876 | 1.4998 | 0.29946 | 5.6626 | 0.22788 | 66.6003 | 53.5956
Cessna 550/650 | 2 | TFBUS | 10 | TFE731-3 | 218 | 0.29567 | 0.70179 | 0.55686 | 3.073 | 0.095064 | 9.4529 | 0.25766
Canadair CL 600/604 | 2 | TF | 24 | CF34-3A1 | 197 | 0.91598 | 1.9368 | 0.57735 | 6.1939 | 0.2945 | 35.5319 | 16.718
Gates Learjet 50 | 2 | TFBUS | 9 | TFE731-3 | 178.5 | 0.29567 | 0.70179 | 0.55686 | 3.073 | 0.095064 | 9.4529 | 0.25766
Boeing 767-400 | 2 | JUMBO | 204 | CF6-80C2B8FA | 158 | 5.3511 | 25.4644 | 0.90878 | 11.4721 | 1.7205 | 134.0403 | 39.0176
Pilatus PC-24 | 2 | TFBUS | 9 | JT15D-5C | 153.5 | 0.30195 | 0.34442 | 6.2988 | 8.553 | 0.097082 | 63.1791 | 8.6259
Diamond DA 40 D | 1 | PISTON | 1.2 | TAE-125-01 | 148.5 | 0.0081122 | 0.050585 | 0.0070011 | 0.029228 | 0.0026082 | 0.62378 | 0.20059
Source: ICAO Aircraft Emissions Databank
Also see: ICAO, various years, International Civil Aviation Organisation. International standards and recommended practices environmental protection,.
annex 16 to the convention on international civil aviation, first edition 1981.

## 8.10
To table of contents
Table 8.10 TIM-times during various flight phases
Schiphol | TIM-code: | JUMBO 1) | TF 2) | TP 3) | TPBUS 4) | TFBUS 5) | HELI 6) | PISTON 7)
seconds
Flight phase:
TAKE-OFF |  | 56 | 34 | 30 | 30 | 24 | 0 | 18
CLIMB-OUT |  | 120 | 100 | 150 | 150 | 30 | 390 | 300
APPROACH |  | 240 | 240 | 270 | 270 | 96 | 390 | 270
IDLE (until 2002) |  | 1015 | 1015 | 1015 | 1015 | 780 | 420 | 960
IDLE (2003/2004, 5th runway into operation) |  | 1600 | 1600 | 1200 | 1200 | 1200 | 420 | 960
IDLE (from 2005 onwards, annual data from Eurocontrol) | on average: | 1580 | 1580 | 1170 | 1170 | 1170 | 420 | 1024
Rotterdam | TIM-code: | JUMBO 1) | TF 2) | TP 3) | TPBUS 4) | TFBUS 5) | HELI 6) | PISTON 7)
seconds
Flight phase:
TAKE-OFF |  | 56 | 34 | 30 | 30 | 24 | 0 | 18
CLIMB-OUT |  | 120 | 100 | 150 | 150 | 30 | 390 | 300
APPROACH |  | 240 | 240 | 270 | 270 | 96 | 390 | 270
IDLE (until 2004) |  | 900 | 900 | 760 | 760 | 760 | 420 | 600
IDLE (from 2005 onwards, annual data from Eurocontrol) | on average: | 800 | 800 | 710 | 710 | 710 | 420 | 610
Twente | TIM-code: | JUMBO 1) | TF 2) | TP 3) | TPBUS 4) | TFBUS 5) | HELI 6) | PISTON 7)
seconds
Flight phase:
TAKE-OFF |  | 56 | 34 | 30 | 30 | 24 | 0 | 18
CLIMB-OUT |  | 120 | 100 | 150 | 150 | 30 | 390 | 300
APPROACH |  | 240 | 240 | 270 | 270 | 96 | 390 | 270
IDLE (until 2004) |  | 760 | 760 | 760 | 760 | 760 | 420 | 600
IDLE (from 2005 onwards, annual data from Eurocontrol) | on average: | 760 | 760 | 690 | 690 | 690 | 420 | 600
Maastricht | TIM-code: | JUMBO 1) | TF 2) | TP 3) | TPBUS 4) | TFBUS 5) | HELI 6) | PISTON 7)
seconds
Flight phase:
TAKE-OFF |  | 56 | 34 | 30 | 30 | 24 | 0 | 18
CLIMB-OUT |  | 120 | 100 | 150 | 150 | 30 | 390 | 300
APPROACH |  | 240 | 240 | 270 | 270 | 96 | 390 | 270
IDLE (until 2004) |  | 900 | 900 | 760 | 760 | 760 | 420 | 600
IDLE (from 2005 onwards, annual data from Eurocontrol) | on average: | 890 | 890 | 830 | 830 | 830 | 420 | 600
Groningen | TIM-code: | JUMBO 1) | TF 2) | TP 3) | TPBUS 4) | TFBUS 5) | HELI 6) | PISTON 7)
seconds
Flight phase:
TAKE-OFF |  | 56 | 34 | 30 | 30 | 24 | 0 | 18
CLIMB-OUT |  | 120 | 100 | 150 | 150 | 30 | 390 | 300
APPROACH |  | 240 | 240 | 270 | 270 | 96 | 390 | 270
IDLE (until 2004) |  | 760 | 760 | 600 | 600 | 600 | 420 | 600
IDLE (from 2005 onwards, annual data from Eurocontrol) | on average: | 760 | 760 | 650 | 650 | 650 | 420 | 600
Eindhoven | TIM-code: | JUMBO 1) | TF 2) | TP 3) | TPBUS 4) | TFBUS 5) | HELI 6) | PISTON 7)
seconds
Flight phase:
TAKE-OFF |  | 56 | 34 | 30 | 30 | 24 | 0 | 18
CLIMB-OUT |  | 120 | 100 | 150 | 150 | 30 | 390 | 300
APPROACH |  | 240 | 240 | 270 | 270 | 96 | 390 | 270
IDLE (until 2004) |  | 900 | 900 | 760 | 760 | 760 | 420 | 600
IDLE (from 2005 onwards, annual data from Eurocontrol) | on average: | 930 | 930 | 900 | 900 | 900 | 420 | 600
Other airports | TIM-code: | JUMBO 1) | TF 2) | TP 3) | TPBUS 4) | TFBUS 5) | HELI 6) | PISTON 7)
seconds
Flight phase:
TAKE-OFF |  | 56 | 34 | 30 | 30 | 24 | 0 | 18
CLIMB-OUT |  | 120 | 100 | 150 | 150 | 30 | 390 | 300
APPROACH |  | 240 | 240 | 270 | 270 | 96 | 390 | 270
IDLE |  | 760 | 760 | 760 | 760 | 760 | 420 | 600
The TIMCODE’s have been applied to the following aircraft types:
1) JUMBO = wide-body planes (Boeing 747, DC10, MD11 etc)
2) TF = other commercial aircraft with turbofan engines
3) TP = commercial aircraft with turboprop engines
4) TPBUS = business planes with turboprop engines
5) TFBUS = business planes with turbofan engines
6) HELI = helicopters
7) PISTON = general aviation with piston engine
Sources:
The flight phase times (except for the Idle-phase) were derived from: EPA, 1985, Environmental Protection Agency,
Compilation of air pollution emission factors, volume 2, Mobile sources, 4th edition.
The average taxi/idle time (Idle) has been determined on the basis of accurate measurements at the various airports
(Nollet, 1993. Taxi times for PMMS-working party 4 (revised version), NV Schiphol Airport, AOM93/025.RH, February 23 1993)
, the Dutch Civil Aviation Authority concerning taxi times per separate runway combined with use figures (%) per runway, and data for 2005 - 2020 provided by Eurocontrol CODA.

## 8.11
To table of contents
Table 8.11 Emission profiles PM2.5 and EC2.5 in air traffic & GSE PM10
Share in PM10
weight %
| PM2.5 | EC2.5
Combustion of jet kerosene | 100 | 75.4 *
Combustion of aviation gasoline | 100 | 75.4 *
Combustion of diesel | 95 | 48.9
Brake wear | 15 | 1.5
Tyre wear | 20 | 2
* profile of EC2.5 is engine-dependent, only when not available this default value is used.
Source: Emission Registration Methodology reports. See website of Emission registration:
"Onderhoud van methodieken Emissieregistratie 2006-2007.pdf" (in Dutch)
('Maintenance of methods Emission Registration 2006-2007.pdf') can be found in:
Documentation on the website of the Dutch Emission Registration.

## 8.12
To table of contents
Table 8.12 Implied emission factors of ground service equipment at Dutch airports
| CO | NOx | PM10 | VOC | SO2
grams/kg of fuel
1990 | 44.78 | 55.0243 | 3.3893 | 10.267 | 3.9418
1991 | 44.78 | 55.0243 | 3.3893 | 10.267 | 3.9418
1992 | 44.78 | 55.0243 | 3.3893 | 10.267 | 3.9418
1993 | 44.78 | 55.0243 | 3.3893 | 10.267 | 3.9418
1994 | 44.78 | 55.0243 | 3.3893 | 10.267 | 3.9418
1995 | 44.78 | 55.0243 | 3.3893 | 10.267 | 3.9418
1996 | 44.7801 | 56.0242 | 3.3894 | 10.267 | 3.9418
1997 | 43.7899 | 54.8426 | 3.2057 | 9.895 | 3.8758
1998 | 43.5736 | 54.4906 | 3.1955 | 9.7003 | 3.8798
1999 | 39.7152 | 53.2675 | 3.2039 | 9.1713 | 3.0428
2000 | 39.3137 | 54.24 | 3.2207 | 8.83 | 0.9807
2001 | 32.4699 | 45.0256 | 2.6543 | 7.3433 | 0.2765
2002 | 30.1807 | 42.0536 | 2.4567 | 6.7452 | 0.11793
2003 | 29.3538 | 42.3933 | 2.4439 | 6.7791 | 0.11813
2004 | 28.676 | 42.432 | 2.4125 | 6.7868 | 0.11824
2005 | 26.8157 | 40.9013 | 2.2618 | 6.3648 | 0.068563
2006 | 24.3662 | 38.4316 | 2.038 | 5.8363 | 0.019976
2007 | 22.6259 | 37.346 | 1.9071 | 5.5471 | 0.019984
2008 | 21.525 | 36.8575 | 1.8154 | 5.4063 | 0.019997
2009 | 20.2062 | 35.7807 | 1.6899 | 5.1223 | 0.019997
2010 | 19.8968 | 34.1845 | 1.6019 | 4.9894 | 0.019991
2011 | 19.7028 | 33.3481 | 1.551 | 4.8526 | 0.019989
2012 | 20.3648 | 32.9544 | 1.4914 | 4.8126 | 0.019989
2013 | 20.171 | 32.3515 | 1.5021 | 4.8329 | 0.019986
2014 | 17.0285 | 28.4218 | 1.3178 | 4.1942 | 0.019993
2015 | 15.3843 | 24.9113 | 1.1221 | 3.6506 | 0.020011
2016 | 15.2018 | 23.2604 | 1.0527 | 3.48 | 0.019966
2017 | 15.8315 | 22.5927 | 1.0447 | 3.4434 | 0.019906
2018 | 16.7261 | 22.992 | 1.0677 | 3.5948 | 0.019977
2019 | 13.3517 | 19.6581 | 0.76168 | 2.9397 | 0.019977
2020 | 11.2565 | 17.2298 | 0.56691 | 2.5601 | 0.019968
2021 | 11.2565 | 17.2298 | 0.56691 | 2.5601 | 0.019968
2022 | 11.2565 | 17.2298 | 0.56691 | 2.5601 | 0.019968
2023 | 12.3724 | 16.4096 | 0.51737 | 2.6215 | 5.3962e-06
Source: KLM Equipment services, including extrapolation by TNO for some years

## 8.13
To table of contents
Table 8.13 Dust emissions from tyre and brake wear
Activity | Fine dust (PM10) | Coarse dust
grams/tonne MTOW
Tyre wear | 0.223 | 1.784
Brake wear | 0.253
Source: Morris 2007

## 8.14
To table of contents
Table 8.14 Air traffic emission factors of lead and SO2
Year | SO2 |  | Lead
| AvGas | Jet-A | AvGas
grams/kg of fuel
1990 | 0.48 | 1 | 0.7767
1991 | 0.42 | 1 | 0.7767
1992 | 0.38 | 1 | 0.7767
1993 | 0.32 | 1 | 0.7767
1994 | 0.26 | 1 | 0.7767
1995 | 0.2 | 1 | 0.7767
1996 | 0.14 | 1 | 0.7767
1997 | 0.14 | 1 | 0.7767
1998 | 0.14 | 1 | 0.7767
1999 | 0.14 | 1 | 0.7767
2000 | 0.14 | 1 | 0.7767
2001 | 0.1 | 1 | 0.7767
2002 | 0.12 | 1 | 0.7767
2003 | 0.06 | 1 | 0.7767
2004 | 0.06 | 1 | 0.7767
2005 | 0.04 | 1 | 0.7767
2006 | 0.04 | 1 | 0.7767
2007 | 0.04 | 1 | 0.7767
2008 | 0.02 | 1 | 0.7767
2009 | 0.02 | 1 | 0.7767
2010 | 0.02 | 1 | 0.7767
2011 | 0.02 | 1 | 0.7767
2012 | 0.02 | 1 | 0.7767
2013 | 0.02 | 1 | 0.7767
2014 | 0.02 | 1 | 0.7767
2015 | 0.02 | 1 | 0.7767
2016 | 0.02 | 1 | 0.7767
2017 | 0.02 | 1 | 0.7767
2018 | 0.02 | 1 | 0.7767
2019 | 0.02 | 1 | 0.7767
2020 | 0.02 | 1 | 0.7767
2021 | 0.02 | 1 | 0.7767
2022 | 0.02 | 1 | 0.7767
2023 | 0.02 | 1 | 0.7767
Source SO2 factor AvGas : See sulphur content gasoline, table 3.7. Source SO2 factor Jet-A : EMEP/EEA Guidebook 2016 Source lead factor : Used maximum allowed lead content of 100LL AvGas (0.56 g/L)

## 9.1
To table of contents
Table 9.1 Fuel consumption of mobile machinery
| TOTAL | Agriculture |  | Building sector |  |  | Manufacturing industry |  | Households | Other sectors |  |  | container handling
|  | petrol | diesel | petrol | diesel | LPG | diesel | LPG | petrol | petrol | diesel | LPG | diesel
million kgs
1990 | 1314.1632 | 12.1678 | 346.5116 | 6.6436 | 698.3743 | 10.9384 | 39.5764 | 16.0225 | 35.4826 | 12.1349 | 85.5849 | 26.7376 | 23.9885
1991 | 1308.1318 | 12.1262 | 334.8837 | 6.62 | 700.6823 | 10.809 | 41.6198 | 15.9141 | 35.4859 | 12.1151 | 86.6485 | 26.5547 | 24.6724
1992 | 1297.9843 | 12.0704 | 330.2326 | 6.5337 | 692.0152 | 10.5929 | 44.5535 | 15.7991 | 35.4372 | 12.0795 | 85.9072 | 26.3609 | 26.4022
1993 | 1277.561 | 11.9926 | 330.2326 | 6.3534 | 672.1052 | 10.2069 | 45.7582 | 15.6771 | 35.2755 | 12.0082 | 85.2003 | 26.1577 | 26.5934
1994 | 1313.2316 | 11.9451 | 330.2326 | 6.733 | 704.3196 | 10.6996 | 46.6875 | 15.5527 | 35.1769 | 11.9606 | 85.0721 | 25.9508 | 28.901
1995 | 1324.088 | 11.8675 | 351.1628 | 6.6579 | 692.3429 | 10.5302 | 49.071 | 15.4259 | 34.9792 | 11.8807 | 84.0508 | 25.7404 | 30.3787
1996 | 1330.5483 | 11.7898 | 324.826 | 6.9292 | 719.5881 | 10.9275 | 52.8771 | 15.2972 | 34.7706 | 11.7989 | 84.8519 | 25.5255 | 31.3665
1997 | 1314.8306 | 11.7418 | 322.5058 | 6.7122 | 697.8177 | 10.5295 | 59.2375 | 15.1666 | 34.6381 | 11.7449 | 85.2133 | 25.3077 | 34.2155
1998 | 1310.0761 | 11.6686 | 320.1856 | 6.6139 | 687.7825 | 10.3269 | 66.2238 | 15.0274 | 34.4142 | 11.6621 | 83.9063 | 25.0653 | 37.1997
1999 | 1391.5984 | 11.5932 | 348.0279 | 6.9853 | 729.9113 | 10.8908 | 74.7999 | 14.9373 | 34.1867 | 11.5792 | 84.4828 | 24.8903 | 39.3137
2000 | 1364.1953 | 11.5103 | 352.6682 | 6.6348 | 691.734 | 10.2673 | 81.7055 | 14.7463 | 33.9583 | 11.4964 | 86.1148 | 24.5702 | 38.7892
2001 | 1365.9663 | 11.4261 | 348.0279 | 6.608 | 692.8335 | 10.1301 | 88.5316 | 14.5149 | 33.7298 | 11.414 | 87.5007 | 24.1898 | 37.0599
2002 | 1302.1159 | 11.3467 | 334.1067 | 6.138 | 638.9809 | 9.2213 | 91.8378 | 14.1698 | 33.502 | 11.3323 | 88.6981 | 23.6177 | 39.1645
2003 | 1281.6939 | 11.2644 | 336.4269 | 5.974 | 613.1608 | 8.6048 | 95.0227 | 13.4671 | 33.2752 | 11.2519 | 88.1951 | 22.4312 | 42.6199
2004 | 1269.9848 | 11.184 | 322.5058 | 6.174 | 613.7121 | 8.3794 | 94.4562 | 12.7079 | 33.0493 | 11.1727 | 86.2096 | 21.1558 | 49.278
2005 | 1315.3982 | 10.9463 | 338.7471 | 6.6842 | 638.0692 | 8.6279 | 95.4088 | 12.2252 | 32.5736 | 11.1885 | 85.6408 | 20.3514 | 54.9351
2006 | 1295.7935 | 10.7712 | 334.7074 | 6.7475 | 624.9051 | 8.3215 | 95.1881 | 11.8811 | 32.3836 | 11.0191 | 84.4872 | 19.7628 | 55.6189
2007 | 1304.5339 | 10.8514 | 338.1233 | 6.6909 | 622.374 | 8.2324 | 97.1083 | 11.8687 | 31.8713 | 10.762 | 84.9027 | 19.7619 | 61.9869
2008 | 1313.7952 | 11.0771 | 339.2656 | 6.7852 | 627.2378 | 8.4088 | 99.1322 | 12.1531 | 31.777 | 10.63 | 85.7148 | 20.2434 | 61.3703
2009 | 1294.1681 | 11.2941 | 332.4784 | 6.7268 | 615.3728 | 8.3579 | 102.9352 | 12.2885 | 31.7964 | 10.6662 | 86.6361 | 20.4766 | 55.1391
2010 | 1237.0226 | 11.2895 | 351.2261 | 6.1887 | 541.6299 | 7.191 | 99.3604 | 11.5584 | 31.9748 | 10.9265 | 84.013 | 19.2411 | 62.4232
2011 | 1277.5008 | 11.2849 | 361.917 | 6.7914 | 575.1875 | 7.3915 | 95.7162 | 10.8242 | 31.8995 | 11.3312 | 81.9682 | 18.0173 | 65.1717
2012 | 1201.1984 | 11.4648 | 357.068 | 6.2847 | 512.7147 | 6.3934 | 92.3615 | 10.2199 | 31.0899 | 11.3804 | 79.9868 | 17.0414 | 65.1928
2013 | 1216.5176 | 11.5706 | 375.5455 | 6.6121 | 519.9292 | 6.1122 | 88.4369 | 9.3153 | 30.8462 | 11.7031 | 77.2894 | 15.53 | 63.627
2014 | 1251.2124 | 11.3692 | 410.1996 | 6.8838 | 525.934 | 5.7701 | 83.8338 | 8.374 | 30.0674 | 11.7289 | 75.9912 | 13.9702 | 67.0904
2015 | 1214.5494 | 11.0514 | 411.9545 | 6.673 | 498.9067 | 5.0886 | 80.3946 | 7.609 | 29.5542 | 11.7693 | 73.8843 | 12.7158 | 64.948
2016 | 1226.2582 | 10.5355 | 389.9442 | 7.3017 | 545.574 | 5.1061 | 76.5286 | 6.9303 | 29.2204 | 11.8336 | 72.0552 | 11.5376 | 59.6909
2017 | 1179.1439 | 10.0617 | 384.6031 | 6.8346 | 511.8038 | 4.4286 | 73.2098 | 6.3379 | 28.9777 | 11.8218 | 70.0577 | 10.5836 | 60.4235
2018 | 1230.8161 | 9.5041 | 438.9336 | 6.8041 | 515.8888 | 4.1148 | 70.8748 | 5.8621 | 28.0272 | 11.5655 | 68.4067 | 9.7641 | 61.0705
2019 | 1185.6272 | 9.0442 | 422.5407 | 6.2949 | 493.3424 | 3.6004 | 69.0479 | 5.4539 | 26.8738 | 11.1745 | 67.8721 | 9.0889 | 61.2936
2020 | 1221.5183 | 8.9497 | 441.6083 | 6.4911 | 517.8584 | 3.5106 | 67.547 | 5.1076 | 25.9248 | 10.8506 | 66.6672 | 8.5321 | 58.4709
2021 | 1175.2505 | 8.6193 | 402.9896 | 6.3357 | 512.5502 | 3.3119 | 65.1817 | 4.835 | 24.5656 | 10.3759 | 65.436 | 8.0761 | 62.9734
2022 | 1178.7471 | 8.3902 | 432.0884 | 6.0248 | 495.1519 | 3.0418 | 63.6387 | 4.6046 | 23.4 | 9.9785 | 64.7348 | 7.6833 | 60.01
2023 | 1177.3102 | 8.1082 | 432.0884 | 5.9996 | 501.6636 | 2.968 | 62.2489 | 4.4123 | 22.1642 | 9.5527 | 64.8272 | 7.3566 | 55.9205
PJ
1990 | 56.5342 | 0.50618 | 14.9 | 0.27637 | 30.0301 | 0.49442 | 1.7018 | 0.72422 | 1.4761 | 0.50481 | 3.6802 | 1.2085 | 1.0315
1991 | 56.2674 | 0.50324 | 14.4 | 0.27473 | 30.1293 | 0.48857 | 1.7896 | 0.71932 | 1.4727 | 0.50277 | 3.7259 | 1.2003 | 1.0609
1992 | 55.8236 | 0.49971 | 14.2 | 0.27049 | 29.7567 | 0.4788 | 1.9158 | 0.71412 | 1.4671 | 0.50009 | 3.694 | 1.1915 | 1.1353
1993 | 54.9446 | 0.4965 | 14.2 | 0.26303 | 28.9005 | 0.46135 | 1.9676 | 0.70861 | 1.4604 | 0.49714 | 3.6636 | 1.1823 | 1.1435
1994 | 56.4719 | 0.49333 | 14.2 | 0.27807 | 30.2857 | 0.48362 | 2.0076 | 0.70298 | 1.4528 | 0.49397 | 3.6581 | 1.173 | 1.2427
1995 | 56.9384 | 0.49013 | 15.1 | 0.27497 | 29.7707 | 0.47596 | 2.1101 | 0.69725 | 1.4446 | 0.49067 | 3.6142 | 1.1635 | 1.3063
1996 | 57.3378 | 0.48692 | 14 | 0.28618 | 31.0142 | 0.49392 | 2.279 | 0.69143 | 1.436 | 0.4873 | 3.6571 | 1.1538 | 1.3519
1997 | 56.6531 | 0.48376 | 13.9 | 0.27654 | 30.0759 | 0.47593 | 2.5531 | 0.68553 | 1.4271 | 0.48389 | 3.6727 | 1.1439 | 1.4747
1998 | 56.4479 | 0.48075 | 13.8 | 0.27249 | 29.6434 | 0.46678 | 2.8542 | 0.67924 | 1.4179 | 0.48048 | 3.6164 | 1.133 | 1.6033
1999 | 59.9621 | 0.47764 | 15 | 0.2878 | 31.4592 | 0.49226 | 3.2239 | 0.67517 | 1.4085 | 0.47706 | 3.6412 | 1.125 | 1.6944
2000 | 58.7801 | 0.47422 | 15.2 | 0.27335 | 29.8137 | 0.46408 | 3.5215 | 0.66653 | 1.3991 | 0.47365 | 3.7115 | 1.1106 | 1.6718
2001 | 58.8557 | 0.47076 | 15 | 0.27225 | 29.8611 | 0.45788 | 3.8157 | 0.65607 | 1.3897 | 0.47026 | 3.7713 | 1.0934 | 1.5973
2002 | 56.1015 | 0.46748 | 14.4 | 0.25289 | 27.5401 | 0.4168 | 3.9582 | 0.64048 | 1.3803 | 0.46689 | 3.8229 | 1.0675 | 1.688
2003 | 55.2171 | 0.46409 | 14.5 | 0.24613 | 26.4272 | 0.38894 | 4.0955 | 0.60871 | 1.3709 | 0.46358 | 3.8012 | 1.0139 | 1.8369
2004 | 54.7081 | 0.46078 | 13.9 | 0.25437 | 26.451 | 0.37875 | 4.0711 | 0.5744 | 1.3616 | 0.46031 | 3.7156 | 0.95624 | 2.1239
2005 | 56.6635 | 0.45099 | 14.6 | 0.27539 | 27.5008 | 0.38998 | 4.1121 | 0.55258 | 1.342 | 0.46097 | 3.6911 | 0.91988 | 2.3677
2006 | 55.823 | 0.44485 | 14.4259 | 0.27867 | 26.9334 | 0.37613 | 4.1026 | 0.53703 | 1.3374 | 0.45509 | 3.6414 | 0.89328 | 2.3972
2007 | 55.99 | 0.45359 | 14.5055 | 0.27968 | 26.6998 | 0.37211 | 4.1659 | 0.53647 | 1.3322 | 0.44985 | 3.6423 | 0.89324 | 2.6592
2008 | 56.5106 | 0.46302 | 14.5884 | 0.28362 | 26.9712 | 0.38008 | 4.2627 | 0.54932 | 1.3283 | 0.44433 | 3.6857 | 0.915 | 2.6389
2009 | 55.56 | 0.47435 | 14.2633 | 0.28253 | 26.3995 | 0.37778 | 4.4159 | 0.55544 | 1.3354 | 0.44798 | 3.7167 | 0.92554 | 2.3655
2010 | 53.329 | 0.47416 | 15.1378 | 0.25992 | 23.3442 | 0.32503 | 4.2824 | 0.52244 | 1.3429 | 0.45891 | 3.621 | 0.8697 | 2.6904
2011 | 54.9509 | 0.47397 | 15.5624 | 0.28524 | 24.7331 | 0.3341 | 4.1158 | 0.48925 | 1.3398 | 0.47591 | 3.5246 | 0.81438 | 2.8024
2012 | 51.6593 | 0.48038 | 15.3539 | 0.26333 | 22.0467 | 0.28898 | 3.9715 | 0.46194 | 1.3027 | 0.47684 | 3.4394 | 0.77027 | 2.8033
2013 | 52.3176 | 0.48597 | 16.1485 | 0.27771 | 22.357 | 0.27627 | 3.8028 | 0.42105 | 1.2955 | 0.49153 | 3.3234 | 0.70195 | 2.736
2014 | 53.6936 | 0.47864 | 17.5976 | 0.28981 | 22.5626 | 0.26081 | 3.5965 | 0.37851 | 1.2658 | 0.49379 | 3.26 | 0.63145 | 2.8782
2015 | 52.2284 | 0.46526 | 17.714 | 0.28093 | 21.453 | 0.23 | 3.457 | 0.34393 | 1.2442 | 0.49549 | 3.177 | 0.57475 | 2.7928
2016 | 52.7339 | 0.4446 | 16.7676 | 0.30813 | 23.4597 | 0.23079 | 3.2907 | 0.31325 | 1.2331 | 0.49938 | 3.0984 | 0.5215 | 2.5667
2017 | 50.704 | 0.42461 | 16.5379 | 0.28842 | 22.0076 | 0.20017 | 3.148 | 0.28647 | 1.2229 | 0.49888 | 3.0125 | 0.47838 | 2.5982
2018 | 52.9238 | 0.40107 | 18.8741 | 0.28713 | 22.1832 | 0.18599 | 3.0476 | 0.26497 | 1.1827 | 0.48806 | 2.9415 | 0.44134 | 2.626
2019 | 50.7617 | 0.38257 | 18.0847 | 0.26628 | 21.1151 | 0.16274 | 2.9552 | 0.24652 | 1.1368 | 0.47268 | 2.9049 | 0.41082 | 2.6234
2020 | 52.2751 | 0.37499 | 18.9008 | 0.27198 | 22.1643 | 0.15868 | 2.891 | 0.23086 | 1.0862 | 0.45464 | 2.8534 | 0.38565 | 2.5026
2021 | 50.2947 | 0.36115 | 17.248 | 0.26547 | 21.9372 | 0.1497 | 2.7898 | 0.21854 | 1.0293 | 0.43475 | 2.8007 | 0.36504 | 2.6953
2022 | 50.5301 | 0.35096 | 18.528 | 0.25202 | 21.2321 | 0.13749 | 2.7288 | 0.20813 | 0.97882 | 0.4174 | 2.7758 | 0.34729 | 2.5732
2023 | 50.4691 | 0.33917 | 18.528 | 0.25096 | 21.5113 | 0.13415 | 2.6692 | 0.19943 | 0.92713 | 0.39959 | 2.7798 | 0.33252 | 2.3979
Source: TNO and CBS (Statistics Netherlands) Energy statistics.

## 9.2
To table of contents
Table 9.2 Mobile machinery emission factors, CO
| Agriculture |  | Building sector |  |  | Manufacturing industry |  | Households | Other sectors |  |  | container handling
| petrol | diesel | petrol | diesel | LPG | diesel | LPG | petrol | petrol | diesel | LPG | diesel
grams/kg of fuel
1990 | 1088.568 | 17.0539 | 1157.7133 | 17.444 | 9.3176 | 14.4769 | 9.3189 | 1265.3871 | 1226.9833 | 16.7551 | 9.3188 | 14.2007
1991 | 1089.6391 | 17.1304 | 1143.2834 | 17.4589 | 9.3992 | 14.446 | 9.4001 | 1248.2467 | 1209.8706 | 16.6862 | 9.4001 | 14.1916
1992 | 1049.3919 | 17.0593 | 1111.5572 | 17.446 | 9.4809 | 14.6133 | 9.4818 | 1212.4814 | 1170.7845 | 16.9371 | 9.4819 | 14.2858
1993 | 1013.5359 | 16.988 | 1090.3516 | 17.4553 | 9.5633 | 14.8949 | 9.5643 | 1180.6856 | 1136.1643 | 17.2145 | 9.5644 | 14.2836
1994 | 984.4338 | 16.9709 | 1072.4068 | 17.4716 | 9.646 | 15.3415 | 9.6472 | 1152.2833 | 1105.5069 | 17.4854 | 9.6473 | 14.2859
1995 | 963.829 | 16.9519 | 1052.1109 | 17.5049 | 9.7296 | 15.4284 | 9.7309 | 1126.9361 | 1079.0418 | 17.7419 | 9.7308 | 14.2937
1996 | 951.0796 | 16.9361 | 1033.1919 | 17.5518 | 9.8139 | 15.5908 | 9.8153 | 1104.8686 | 1057.0154 | 17.9529 | 9.8153 | 14.3151
1997 | 943.4396 | 16.912 | 1017.6134 | 17.5853 | 9.8994 | 15.9214 | 9.9006 | 1086.1835 | 1039.4579 | 18.1324 | 9.9005 | 14.4375
1998 | 939.7322 | 16.9005 | 1006.8858 | 17.6325 | 9.9992 | 16.2939 | 10.0008 | 1071.0795 | 1026.1431 | 18.3063 | 10.0004 | 14.4661
1999 | 938.3078 | 16.8929 | 997.2879 | 17.6877 | 10.1015 | 16.5275 | 10.105 | 1059.3918 | 1016.6727 | 18.4856 | 10.1035 | 14.4861
2000 | 939.7749 | 16.2636 | 991.5214 | 16.9075 | 10.2004 | 15.2784 | 10.2038 | 1050.5742 | 1010.5188 | 17.5339 | 10.2025 | 14.4487
2001 | 942.3307 | 15.6036 | 986.4699 | 16.1082 | 10.3022 | 14.3028 | 10.3055 | 1044.3637 | 1006.9698 | 16.691 | 10.3044 | 13.8167
2002 | 945.9203 | 15.0256 | 983.9698 | 15.3386 | 10.3993 | 13.6569 | 10.403 | 1040.3959 | 1005.4999 | 15.8228 | 10.4021 | 13.5034
2003 | 950.0019 | 14.3228 | 981.7964 | 14.5253 | 10.485 | 13.0008 | 10.4885 | 1038.2742 | 1005.6536 | 15.1019 | 10.4874 | 13.3127
2004 | 954.2978 | 13.6207 | 982.2829 | 13.7302 | 10.5692 | 12.5149 | 10.5732 | 1037.7584 | 1007.2024 | 14.5355 | 10.5717 | 13.1795
2005 | 960.8729 | 12.8596 | 983.0378 | 12.8984 | 10.672 | 11.7249 | 10.6756 | 1038.699 | 1006.6868 | 13.6483 | 10.674 | 12.9728
2006 | 967.4788 | 12.0922 | 988.9306 | 12.023 | 10.7816 | 11.0674 | 10.785 | 1041.4139 | 1017.0131 | 12.922 | 10.7835 | 11.5457
2007 | 970.4145 | 11.2878 | 992.6615 | 11.0872 | 10.9004 | 10.3411 | 10.903 | 1042.8243 | 1025.1574 | 12.0866 | 10.902 | 11.151
2008 | 973.3205 | 10.4343 | 994.1324 | 10.228 | 11.0389 | 9.6151 | 11.0417 | 1046.1774 | 1036.6816 | 11.2265 | 11.0407 | 10.7944
2009 | 975.1968 | 9.6705 | 995.2125 | 9.5601 | 11.1606 | 8.9352 | 11.1625 | 1049.2252 | 1046.1765 | 10.482 | 11.1621 | 10.3999
2010 | 979.409 | 9.131 | 996.9013 | 9.1084 | 11.241 | 8.644 | 11.2434 | 1053.6464 | 1054.4145 | 10.0092 | 11.2422 | 10.1019
2011 | 984.4426 | 8.6409 | 1002.6659 | 8.7122 | 11.3214 | 8.4298 | 11.3226 | 1057.5525 | 1057.3414 | 9.5882 | 11.3229 | 9.6512
2012 | 988.6308 | 8.1274 | 1008.8372 | 8.3328 | 11.4079 | 8.2291 | 11.4095 | 1063.0171 | 1060.9225 | 9.1967 | 11.4095 | 9.0811
2013 | 993.1354 | 7.7013 | 1013.6019 | 8.0259 | 11.482 | 8.0868 | 11.4815 | 1074.7125 | 1073.3914 | 8.8884 | 11.4826 | 8.6615
2014 | 999.352 | 7.3385 | 1015.662 | 7.7624 | 11.5503 | 8.0014 | 11.5501 | 1082.1377 | 1077.7811 | 8.5517 | 11.5507 | 8.3057
2015 | 1007.0047 | 6.8833 | 1018.4821 | 7.3572 | 11.6288 | 7.8775 | 11.6261 | 1088.949 | 1082.7496 | 8.215 | 11.629 | 7.7209
2016 | 1016.3115 | 6.3872 | 1021.9926 | 6.859 | 11.7173 | 7.7217 | 11.7168 | 1098.5315 | 1091.8005 | 7.8828 | 11.7183 | 7.016
2017 | 1026.1739 | 5.9511 | 1027.0676 | 6.3996 | 11.8124 | 7.5439 | 11.8134 | 1103.4633 | 1096.7019 | 7.5759 | 11.8138 | 6.4257
2018 | 1036.3399 | 5.5135 | 1033.425 | 5.9764 | 11.9142 | 7.3208 | 11.9138 | 1109.2637 | 1099.9344 | 7.2717 | 11.9155 | 5.9442
2019 | 1046.7739 | 5.1112 | 1038.0173 | 5.5873 | 12.0191 | 7.1243 | 12.0202 | 1114.574 | 1102.3649 | 6.9368 | 12.0202 | 5.5291
2020 | 1056.1462 | 4.7675 | 1048.8157 | 5.2415 | 12.1281 | 6.9103 | 12.1288 | 1119.6775 | 1104.5591 | 6.666 | 12.1297 | 5.1078
2021 | 1067.3081 | 4.4073 | 1056.0768 | 4.8265 | 12.2383 | 6.6487 | 12.2395 | 1125.5913 | 1106.9312 | 6.205 | 12.2396 | 4.4719
2022 | 1076.8402 | 4.0348 | 1064.7365 | 4.4027 | 12.3482 | 6.2999 | 12.35 | 1131.6488 | 1111.2954 | 5.7032 | 12.3504 | 3.989
2023 | 1087.7162 | 3.7067 | 1070.6759 | 4.0351 | 12.4577 | 5.9665 | 12.4583 | 1137.5266 | 1116.5286 | 5.2022 | 12.4598 | 3.6253
Source: TNO

## 9.3
To table of contents
Table 9.3 Mobile machinery emission factors, VOC
| Agriculture |  | Building sector |  |  | Manufacturing industry |  | Households | Other sectors |  |  | container handling
| petrol | diesel | petrol | diesel | LPG | diesel | LPG | petrol | petrol | diesel | LPG | diesel
grams/kg of fuel
1990 | 301.3394 | 7.6548 | 207.5779 | 7.9466 | 9.4875 | 6.4838 | 9.4888 | 94.074 | 28.4784 | 8.1249 | 9.4887 | 6.2744
1991 | 301.6993 | 7.6258 | 204.6537 | 7.9252 | 9.5706 | 6.4725 | 9.5716 | 94.0326 | 27.858 | 8.0655 | 9.5716 | 6.2274
1992 | 288.8501 | 7.4539 | 198.0844 | 7.6942 | 9.6538 | 6.2453 | 9.6547 | 91.3571 | 26.8462 | 7.8801 | 9.6548 | 5.5896
1993 | 277.0688 | 7.2786 | 191.5257 | 7.4795 | 9.7377 | 6.104 | 9.7387 | 88.8624 | 25.961 | 7.7293 | 9.7388 | 5.5204
1994 | 267.6088 | 7.1515 | 185.6884 | 7.2895 | 9.8219 | 6.013 | 9.8231 | 86.5304 | 25.1863 | 7.5736 | 9.8232 | 5.4553
1995 | 261.1644 | 7.0175 | 181.1063 | 7.1142 | 9.907 | 5.8603 | 9.9083 | 84.3997 | 24.528 | 7.4314 | 9.9083 | 5.3808
1996 | 257.4939 | 6.8953 | 177.5312 | 6.9603 | 9.9928 | 5.7914 | 9.9943 | 82.4939 | 23.9767 | 7.3137 | 9.9942 | 5.2864
1997 | 255.4526 | 6.7819 | 174.724 | 6.8337 | 10.0799 | 5.8989 | 10.0812 | 80.8556 | 23.5161 | 7.2196 | 10.0811 | 5.0191
1998 | 254.5636 | 6.6707 | 172.5491 | 6.7301 | 10.1815 | 6.01 | 10.1832 | 79.5126 | 23.1545 | 7.1534 | 10.1828 | 4.9348
1999 | 254.5671 | 6.5779 | 171.2066 | 6.6493 | 10.2857 | 6.1229 | 10.2892 | 78.4275 | 22.8841 | 7.0833 | 10.2878 | 4.8663
2000 | 255.3318 | 6.2338 | 170.2283 | 6.2624 | 10.3864 | 5.5617 | 10.3899 | 77.5465 | 22.7044 | 6.6462 | 10.3886 | 4.7802
2001 | 256.556 | 5.8879 | 169.6796 | 5.8778 | 10.4901 | 5.102 | 10.4934 | 76.8642 | 22.5894 | 6.259 | 10.4923 | 4.3577
2002 | 257.9411 | 5.5891 | 169.4104 | 5.5113 | 10.589 | 4.7835 | 10.5927 | 76.3712 | 22.5255 | 5.8827 | 10.5918 | 4.1315
2003 | 230.2072 | 5.2653 | 161.0232 | 5.1697 | 10.6762 | 4.4758 | 10.6798 | 76.0373 | 22.5022 | 5.5912 | 10.6786 | 4.0126
2004 | 204.2623 | 4.9417 | 151.6151 | 4.8369 | 10.7619 | 4.2216 | 10.766 | 75.8434 | 22.5136 | 5.3717 | 10.7645 | 3.9276
2005 | 183.302 | 4.6024 | 141.5182 | 4.505 | 10.8666 | 3.8663 | 10.8703 | 75.6769 | 22.5553 | 5.0351 | 10.8687 | 3.8187
2006 | 167.656 | 4.2639 | 129.7406 | 4.1527 | 10.9782 | 3.5589 | 10.9817 | 74.6881 | 22.32 | 4.7607 | 10.9801 | 3.2691
2007 | 157.1739 | 3.9075 | 119.7003 | 3.7725 | 11.0992 | 3.2325 | 11.1018 | 74.1397 | 22.0924 | 4.4228 | 11.1008 | 3.0999
2008 | 150.492 | 3.5132 | 111.0507 | 3.4118 | 11.2401 | 2.8966 | 11.2431 | 73.7936 | 21.9303 | 4.0711 | 11.242 | 2.9458
2009 | 146.6046 | 3.1537 | 103.6073 | 3.1281 | 11.3641 | 2.5815 | 11.366 | 73.1211 | 21.1736 | 3.757 | 11.3656 | 2.7832
2010 | 144.453 | 2.8955 | 98.0435 | 2.9326 | 11.446 | 2.426 | 11.4485 | 72.6886 | 20.3719 | 3.5773 | 11.4473 | 2.6624
2011 | 143.4026 | 2.6588 | 93.7022 | 2.7546 | 11.5279 | 2.2999 | 11.5291 | 72.6594 | 19.542 | 3.4149 | 11.5293 | 2.4779
2012 | 143.2664 | 2.4153 | 89.2709 | 2.5924 | 11.6159 | 2.1774 | 11.6176 | 73.8944 | 18.9393 | 3.2599 | 11.6176 | 2.2611
2013 | 143.578 | 2.209 | 85.8413 | 2.4558 | 11.6914 | 2.0781 | 11.6908 | 74.839 | 18.4098 | 3.1425 | 11.6919 | 2.1046
2014 | 144.0068 | 2.0338 | 83.3679 | 2.3405 | 11.7609 | 2.0013 | 11.7607 | 71.0768 | 17.9675 | 3.0011 | 11.7614 | 1.9656
2015 | 144.4613 | 1.8614 | 81.2166 | 2.2052 | 11.8408 | 1.9153 | 11.8381 | 67.1633 | 17.6008 | 2.8869 | 11.8411 | 1.7952
2016 | 144.837 | 1.6993 | 79.4483 | 2.0609 | 11.931 | 1.8408 | 11.9305 | 62.9568 | 17.337 | 2.7779 | 11.932 | 1.6012
2017 | 145.2509 | 1.5598 | 77.9537 | 1.9291 | 12.0278 | 1.7645 | 12.0288 | 58.9699 | 17.1065 | 2.6792 | 12.0292 | 1.4419
2018 | 145.6355 | 1.4254 | 76.6083 | 1.8148 | 12.1314 | 1.6781 | 12.1311 | 56.0228 | 16.9311 | 2.5776 | 12.1327 | 1.3145
2019 | 146.4381 | 1.305 | 75.6281 | 1.7236 | 12.2383 | 1.6042 | 12.2394 | 53.4912 | 16.7992 | 2.4596 | 12.2394 | 1.2024
2020 | 147.3234 | 1.2052 | 74.4524 | 1.6312 | 12.3492 | 1.5281 | 12.35 | 51.3218 | 16.5349 | 2.3633 | 12.3509 | 1.0948
2021 | 147.9434 | 1.1043 | 73.3591 | 1.4872 | 12.2427 | 1.4576 | 12.2496 | 49.4103 | 16.297 | 2.1468 | 12.2468 | 0.94803
2022 | 148.6653 | 1.0028 | 72.4016 | 1.3409 | 12.122 | 1.3685 | 12.1365 | 47.5773 | 16.0787 | 1.9198 | 12.1306 | 0.83686
2023 | 149.2051 | 0.91432 | 71.5277 | 1.2121 | 11.9917 | 1.2845 | 12.012 | 45.9925 | 15.8928 | 1.6945 | 12.0033 | 0.75427
Source: TNO

## 9.4
To table of contents
Table 9.4 Mobile machinery emission factors, NOx
| Agriculture |  | Building sector |  |  | Manufacturing industry |  | Households | Other sectors |  |  | container handling
| petrol | diesel | petrol | diesel | LPG | diesel | LPG | petrol | petrol | diesel | LPG | diesel
grams/kg of fuel
1990 | 1.2583 | 39.215 | 2.4429 | 42.6794 | 46.7876 | 35.2728 | 46.7849 | 3.1733 | 3.8131 | 39.9944 | 46.7859 | 49.2468
1991 | 1.272 | 39.1994 | 2.5263 | 42.6234 | 47.197 | 35.3854 | 47.1927 | 3.2721 | 3.9492 | 40.1378 | 47.1945 | 48.8592
1992 | 1.3154 | 39.5128 | 2.6799 | 42.7892 | 47.6071 | 36.1389 | 47.6028 | 3.4947 | 4.2504 | 40.5188 | 47.6051 | 47.1432
1993 | 1.3612 | 39.9274 | 2.8506 | 42.9861 | 48.0208 | 36.6523 | 48.0167 | 3.7029 | 4.5333 | 40.9815 | 48.019 | 46.8343
1994 | 1.4034 | 40.2233 | 3.0121 | 43.1942 | 48.4365 | 37.1972 | 48.4331 | 3.8987 | 4.8 | 41.5057 | 48.4353 | 46.587
1995 | 1.4381 | 40.6149 | 3.148 | 43.4282 | 48.8558 | 37.7386 | 48.8531 | 4.0823 | 5.0492 | 41.8904 | 48.8546 | 46.3476
1996 | 1.467 | 41.0908 | 3.2696 | 43.7366 | 49.2793 | 38.6519 | 49.277 | 4.2514 | 5.2773 | 42.5086 | 49.2785 | 46.1123
1997 | 1.4929 | 41.6299 | 3.3835 | 44.0902 | 49.7085 | 40.2679 | 49.7054 | 4.4047 | 5.4816 | 43.0095 | 49.7067 | 45.6531
1998 | 1.5179 | 42.1853 | 3.4937 | 44.4495 | 50.2071 | 41.6974 | 50.2064 | 4.5402 | 5.663 | 43.32 | 50.2054 | 45.4866
1999 | 1.5397 | 42.7981 | 3.5905 | 44.8397 | 50.7234 | 43.0481 | 50.7355 | 4.6576 | 5.8212 | 43.7789 | 50.7275 | 45.3485
2000 | 1.7414 | 42.1981 | 3.7378 | 43.6834 | 51.219 | 41.6371 | 51.231 | 4.7605 | 5.9576 | 42.7467 | 51.2236 | 45.0864
2001 | 1.9303 | 41.5763 | 3.8722 | 42.4932 | 51.7409 | 40.5018 | 51.7515 | 4.8519 | 6.0772 | 41.7896 | 51.7457 | 43.1445
2002 | 2.0924 | 41.0432 | 3.9989 | 41.4112 | 52.2277 | 39.7092 | 52.2425 | 4.9334 | 6.1835 | 40.9169 | 52.2367 | 42.1526
2003 | 2.0341 | 40.25 | 4.0503 | 40.1717 | 52.6673 | 38.9226 | 52.6805 | 5.0066 | 6.2792 | 40.0581 | 52.6728 | 41.5728
2004 | 1.9521 | 39.2046 | 4.1254 | 38.7254 | 53.096 | 37.9774 | 53.1122 | 5.0728 | 6.3657 | 39.2715 | 53.1014 | 41.1719
2005 | 1.8867 | 38.0203 | 4.2224 | 37.2038 | 53.6266 | 36.4676 | 53.6399 | 5.1323 | 6.4556 | 37.8803 | 53.6283 | 40.6
2006 | 1.8392 | 36.8072 | 4.333 | 35.6294 | 54.185 | 35.1633 | 54.1964 | 5.211 | 6.5271 | 36.7021 | 54.1857 | 37.191
2007 | 1.7959 | 35.5234 | 4.4254 | 34.0014 | 54.7932 | 33.7538 | 54.7965 | 5.2794 | 6.602 | 35.4008 | 54.7904 | 36.2515
2008 | 1.7666 | 34.1191 | 4.5115 | 32.5504 | 55.5116 | 32.332 | 55.5191 | 5.3392 | 6.6723 | 34.0647 | 55.5127 | 35.3912
2009 | 1.7432 | 32.742 | 4.5964 | 31.354 | 56.1301 | 30.869 | 56.1305 | 5.4004 | 6.7516 | 32.7049 | 56.1284 | 34.4862
2010 | 1.7375 | 31.7702 | 4.6572 | 30.5436 | 56.5507 | 30.0746 | 56.5538 | 5.4561 | 6.8381 | 31.8356 | 56.5471 | 33.7955
2011 | 1.7395 | 30.8872 | 4.7072 | 29.8355 | 56.96 | 29.4116 | 56.9568 | 5.5001 | 6.9363 | 31.0508 | 56.9569 | 32.8022
2012 | 1.7407 | 29.6511 | 4.7819 | 28.8623 | 57.3968 | 28.7667 | 57.3939 | 5.5028 | 7.0119 | 30.1249 | 57.3936 | 30.8644
2013 | 1.7451 | 28.4971 | 4.84 | 28.0167 | 57.7646 | 28.2384 | 57.7481 | 5.5093 | 7.0726 | 29.3983 | 57.755 | 29.4321
2014 | 1.7581 | 27.557 | 4.8788 | 27.2724 | 58.1088 | 27.8079 | 58.0917 | 5.5085 | 7.1373 | 28.5354 | 58.0948 | 28.2025
2015 | 1.7778 | 26.5609 | 4.9184 | 26.4164 | 58.5 | 27.3805 | 58.4693 | 5.5038 | 7.1973 | 28.1181 | 58.4881 | 26.7036
2016 | 1.8053 | 25.262 | 4.959 | 25.1967 | 58.944 | 26.6193 | 58.9235 | 5.5135 | 7.2471 | 27.6575 | 58.9292 | 24.9334
2017 | 1.8353 | 24.1254 | 5.0017 | 24.0871 | 59.4163 | 25.8108 | 59.3999 | 5.5279 | 7.3002 | 27.1789 | 59.4031 | 23.4463
2018 | 1.867 | 22.964 | 5.0503 | 23.1048 | 59.9222 | 24.9172 | 59.8981 | 5.5269 | 7.351 | 26.7614 | 59.9075 | 22.2193
2019 | 1.8992 | 21.9028 | 5.095 | 22.1785 | 60.4458 | 24.1238 | 60.43 | 5.5341 | 7.4006 | 26.425 | 60.4292 | 21.1892
2020 | 1.9136 | 20.9931 | 5.0477 | 21.4461 | 60.9879 | 23.3142 | 60.9664 | 5.4241 | 7.2594 | 26.1598 | 60.9754 | 20.1857
2021 | 1.9358 | 20.1738 | 4.9975 | 20.794 | 60.4289 | 22.5741 | 60.4348 | 5.3255 | 7.119 | 25.8999 | 60.4238 | 18.9366
2022 | 1.9517 | 19.39 | 4.9466 | 20.2233 | 59.7874 | 21.7937 | 59.8366 | 5.216 | 6.9632 | 25.4844 | 59.8091 | 18.0352
2023 | 1.9728 | 18.7132 | 4.8944 | 19.779 | 59.1093 | 21.0812 | 59.1814 | 5.1064 | 6.8068 | 25.2388 | 59.1408 | 17.3842
Source: TNO

## 9.5
To table of contents
Table 9.5 Mobile machinery emission factors, PM10
| Agriculture |  | Building sector |  |  | Manufacturing industry |  | Households | Other sectors |  |  | container handling
| petrol | diesel | petrol | diesel | LPG | diesel | LPG | petrol | petrol | diesel | LPG | diesel
grams/kg of fuel
1990 | 8.8847 | 4.6327 | 5.7376 | 4.6171 | 0.24969 | 3.7764 | 0.24972 | 1.9114 | 0.47965 | 4.6454 | 0.24972 | 4.0614
1991 | 8.8424 | 4.6084 | 5.6242 | 4.6097 | 0.25187 | 3.7745 | 0.2519 | 1.8956 | 0.47583 | 4.6263 | 0.2519 | 4.0654
1992 | 8.1522 | 4.4784 | 5.3302 | 4.4738 | 0.25406 | 3.63 | 0.25409 | 1.8311 | 0.46701 | 4.5303 | 0.25409 | 3.7745
1993 | 7.5054 | 4.3429 | 5.0343 | 4.349 | 0.25627 | 3.553 | 0.2563 | 1.7685 | 0.45838 | 4.4473 | 0.2563 | 3.7499
1994 | 6.9757 | 4.2198 | 4.766 | 4.209 | 0.25849 | 3.4839 | 0.25852 | 1.7103 | 0.45054 | 4.3293 | 0.25852 | 3.6972
1995 | 6.5948 | 4.0919 | 4.5426 | 4.0804 | 0.26073 | 3.3635 | 0.26076 | 1.6571 | 0.44351 | 4.2271 | 0.26076 | 3.6398
1996 | 6.3497 | 4.001 | 4.3583 | 3.9925 | 0.26299 | 3.2964 | 0.26302 | 1.6091 | 0.4373 | 4.1527 | 0.26302 | 3.601
1997 | 6.214 | 3.9141 | 4.2269 | 3.9163 | 0.26528 | 3.2887 | 0.26531 | 1.5745 | 0.43381 | 4.0955 | 0.26531 | 3.4832
1998 | 6.1348 | 3.8333 | 4.1249 | 3.8545 | 0.26795 | 3.2966 | 0.268 | 1.546 | 0.43116 | 4.0597 | 0.26798 | 3.4481
1999 | 6.0972 | 3.7584 | 4.0548 | 3.8032 | 0.27069 | 3.3012 | 0.27079 | 1.5226 | 0.42941 | 4.0188 | 0.27075 | 3.4201
2000 | 6.0914 | 3.6601 | 4.0014 | 3.7114 | 0.27334 | 3.201 | 0.27344 | 1.5035 | 0.42865 | 3.9092 | 0.2734 | 3.3878
2001 | 6.0873 | 3.5651 | 3.9522 | 3.6267 | 0.27607 | 3.1308 | 0.27616 | 1.4837 | 0.42723 | 3.8168 | 0.27613 | 3.266
2002 | 6.1215 | 3.4853 | 3.9341 | 3.5456 | 0.27868 | 3.0831 | 0.27877 | 1.4748 | 0.42836 | 3.7258 | 0.27875 | 3.2006
2003 | 6.1268 | 3.3695 | 3.9139 | 3.4276 | 0.28097 | 3.0333 | 0.28107 | 1.4599 | 0.42723 | 3.6309 | 0.28103 | 3.147
2004 | 6.165 | 3.219 | 3.8821 | 3.2734 | 0.28323 | 2.9407 | 0.28333 | 1.4548 | 0.42851 | 3.5412 | 0.28329 | 3.1137
2005 | 6.1854 | 3.056 | 3.8156 | 3.1099 | 0.28598 | 2.7809 | 0.28608 | 1.4481 | 0.43043 | 3.3878 | 0.28604 | 3.0643
2006 | 6.2201 | 2.8904 | 3.7121 | 2.9324 | 0.28892 | 2.646 | 0.28901 | 1.4381 | 0.42486 | 3.2618 | 0.28897 | 2.698
2007 | 6.2757 | 2.7169 | 3.6266 | 2.7399 | 0.2921 | 2.4866 | 0.29217 | 1.4376 | 0.42011 | 3.1108 | 0.29215 | 2.6006
2008 | 6.3211 | 2.2613 | 3.5421 | 2.294 | 0.29581 | 2.0691 | 0.29589 | 1.4382 | 0.41511 | 2.6284 | 0.29586 | 2.2434
2009 | 6.3803 | 1.9526 | 3.4654 | 2.0135 | 0.29907 | 1.7762 | 0.29912 | 1.4359 | 0.40084 | 2.2968 | 0.29911 | 1.9782
2010 | 6.426 | 1.7899 | 3.4194 | 1.8759 | 0.30123 | 1.6451 | 0.30129 | 1.4374 | 0.38633 | 2.1414 | 0.30126 | 1.8372
2011 | 6.4699 | 1.6519 | 3.3908 | 1.7638 | 0.30338 | 1.5431 | 0.30342 | 1.4458 | 0.37286 | 2.01 | 0.30342 | 1.685
2012 | 6.5204 | 1.5528 | 3.3357 | 1.7008 | 0.3057 | 1.5141 | 0.30574 | 1.4771 | 0.36309 | 1.9605 | 0.30575 | 1.5353
2013 | 6.5692 | 1.4268 | 3.2981 | 1.6241 | 0.30769 | 1.4631 | 0.30767 | 1.5008 | 0.35246 | 1.9097 | 0.3077 | 1.419
2014 | 6.6062 | 1.3136 | 3.2853 | 1.5445 | 0.30952 | 1.415 | 0.30951 | 1.5389 | 0.3454 | 1.824 | 0.30953 | 1.3196
2015 | 6.6357 | 1.2052 | 3.2709 | 1.454 | 0.31162 | 1.35 | 0.31155 | 1.5858 | 0.33957 | 1.7556 | 0.31163 | 1.2058
2016 | 6.6556 | 1.106 | 3.2568 | 1.3605 | 0.31399 | 1.2972 | 0.31398 | 1.6216 | 0.33453 | 1.6932 | 0.31402 | 1.0741
2017 | 6.6733 | 1.0193 | 3.2413 | 1.2751 | 0.31654 | 1.2397 | 0.31657 | 1.6598 | 0.33111 | 1.6299 | 0.31658 | 0.96262
2018 | 6.6879 | 0.93215 | 3.2214 | 1.2015 | 0.31927 | 1.1752 | 0.31926 | 1.7024 | 0.32908 | 1.5634 | 0.3193 | 0.87232
2019 | 6.7037 | 0.85229 | 3.2022 | 1.1318 | 0.32208 | 1.1191 | 0.32211 | 1.7385 | 0.32798 | 1.4894 | 0.32211 | 0.79497
2020 | 5.9872 | 0.78485 | 3.0071 | 1.078 | 0.325 | 1.062 | 0.32502 | 1.787 | 0.3171 | 1.43 | 0.32505 | 0.72059
2021 | 5.3506 | 0.71634 | 2.8195 | 0.9913 | 0.32354 | 1.0091 | 0.32369 | 1.8209 | 0.30678 | 1.322 | 0.32363 | 0.61563
2022 | 4.8006 | 0.64702 | 2.6348 | 0.90407 | 0.3218 | 0.94693 | 0.3221 | 1.8571 | 0.29602 | 1.2089 | 0.32199 | 0.53911
2023 | 4.3943 | 0.58669 | 2.4656 | 0.82848 | 0.31986 | 0.88908 | 0.32027 | 1.8929 | 0.28558 | 1.0956 | 0.3201 | 0.48173
Source: TNO

## 9.6
To table of contents
Table 9.6 Mobile machinery emission factors, CH4
| Agriculture |  | Building sector |  |  | Manufacturing industry |  | Households | Other sectors |  |  | container handling
| petrol | diesel | petrol | diesel | LPG | diesel | LPG | petrol | petrol | diesel | LPG | diesel
grams/kg of fuel
1990 | 6.6951 | 0.039183 | 6.3323 | 0.040676 | 1.7019 | 0.033189 | 1.7021 | 4.9247 | 4.314 | 0.041589 | 1.7021 | 0.032117
1991 | 6.7 | 0.039034 | 6.2242 | 0.040567 | 1.7168 | 0.033131 | 1.717 | 4.8495 | 4.2164 | 0.041285 | 1.717 | 0.031876
1992 | 6.4235 | 0.038154 | 6.021 | 0.039384 | 1.7317 | 0.031968 | 1.7319 | 4.6815 | 4.0571 | 0.040336 | 1.7319 | 0.028611
1993 | 6.1717 | 0.037257 | 5.8379 | 0.038285 | 1.7468 | 0.031245 | 1.7469 | 4.5316 | 3.9175 | 0.039564 | 1.747 | 0.028257
1994 | 5.9685 | 0.036607 | 5.6766 | 0.037313 | 1.7619 | 0.030779 | 1.7621 | 4.3975 | 3.7953 | 0.038767 | 1.7621 | 0.027924
1995 | 5.8282 | 0.03592 | 5.537 | 0.036416 | 1.7771 | 0.029997 | 1.7774 | 4.2782 | 3.6901 | 0.038039 | 1.7774 | 0.027543
1996 | 5.7457 | 0.035295 | 5.4207 | 0.035628 | 1.7925 | 0.029645 | 1.7928 | 4.1744 | 3.6016 | 0.037437 | 1.7928 | 0.027059
1997 | 5.6981 | 0.034715 | 5.3256 | 0.03498 | 1.8082 | 0.030195 | 1.8084 | 4.0867 | 3.5296 | 0.036955 | 1.8084 | 0.025691
1998 | 5.6759 | 0.034146 | 5.2513 | 0.03445 | 1.8264 | 0.030763 | 1.8267 | 4.0159 | 3.473 | 0.036616 | 1.8266 | 0.02526
1999 | 5.6719 | 0.03367 | 5.1959 | 0.034036 | 1.8451 | 0.031341 | 1.8457 | 3.9608 | 3.4308 | 0.036257 | 1.8454 | 0.024909
2000 | 5.6851 | 0.034795 | 5.1551 | 0.035277 | 1.8631 | 0.033608 | 1.8638 | 3.9184 | 3.4016 | 0.0377 | 1.8635 | 0.024827
2001 | 5.7076 | 0.035951 | 5.1264 | 0.036662 | 1.8817 | 0.035875 | 1.8823 | 3.8872 | 3.3827 | 0.03914 | 1.8821 | 0.02716
2002 | 5.7345 | 0.037035 | 5.1089 | 0.038168 | 1.8995 | 0.03736 | 1.9001 | 3.8657 | 3.3717 | 0.040632 | 1.9 | 0.028322
2003 | 5.148 | 0.039692 | 4.9185 | 0.041445 | 1.9151 | 0.038595 | 1.9158 | 3.8525 | 3.3671 | 0.042963 | 1.9156 | 0.029579
2004 | 4.5992 | 0.043389 | 4.7265 | 0.045879 | 1.9305 | 0.040744 | 1.9312 | 3.8463 | 3.368 | 0.045339 | 1.931 | 0.030385
2005 | 4.1616 | 0.047472 | 4.5376 | 0.050682 | 1.9493 | 0.044734 | 1.9499 | 3.8446 | 3.3751 | 0.04939 | 1.9496 | 0.031863
2006 | 3.8353 | 0.051711 | 4.2978 | 0.056019 | 1.9693 | 0.048235 | 1.9699 | 3.8007 | 3.3439 | 0.052875 | 1.9696 | 0.045459
2007 | 3.6063 | 0.055165 | 4.0903 | 0.060245 | 1.991 | 0.052343 | 1.9915 | 3.764 | 3.3142 | 0.055641 | 1.9913 | 0.047526
2008 | 3.4578 | 0.057408 | 3.9109 | 0.062423 | 2.0163 | 0.054949 | 2.0168 | 3.7356 | 3.2939 | 0.058516 | 2.0166 | 0.049476
2009 | 3.3654 | 0.059113 | 3.7134 | 0.063839 | 2.0385 | 0.056678 | 2.0389 | 3.6491 | 3.1833 | 0.060525 | 2.0388 | 0.051577
2010 | 3.3169 | 0.060478 | 3.5556 | 0.064863 | 2.0532 | 0.057648 | 2.0537 | 3.5747 | 3.0675 | 0.062123 | 2.0534 | 0.053359
2011 | 3.2936 | 0.061708 | 3.4299 | 0.065673 | 2.0679 | 0.058127 | 2.0681 | 3.5143 | 2.9482 | 0.063546 | 2.0682 | 0.055583
2012 | 3.2865 | 0.062826 | 3.3099 | 0.066354 | 2.0837 | 0.058482 | 2.084 | 3.4888 | 2.8614 | 0.064589 | 2.084 | 0.057855
2013 | 3.2897 | 0.063831 | 3.2086 | 0.06694 | 2.0972 | 0.058674 | 2.0971 | 3.4695 | 2.7889 | 0.065276 | 2.0973 | 0.05964
2014 | 3.3013 | 0.064687 | 3.1217 | 0.067469 | 2.1097 | 0.058768 | 2.1097 | 3.351 | 2.727 | 0.065988 | 2.1098 | 0.061023
2015 | 3.3178 | 0.063881 | 3.0466 | 0.066403 | 2.124 | 0.058974 | 2.1235 | 3.2314 | 2.6766 | 0.065717 | 2.1241 | 0.060187
2016 | 3.3378 | 0.061876 | 2.9854 | 0.064027 | 2.1402 | 0.058059 | 2.1401 | 3.1196 | 2.6426 | 0.06503 | 2.1404 | 0.05796
2017 | 3.3601 | 0.059968 | 2.9371 | 0.061705 | 2.1576 | 0.057117 | 2.1578 | 3.0105 | 2.613 | 0.06434 | 2.1578 | 0.056197
2018 | 3.3831 | 0.057808 | 2.8993 | 0.05952 | 2.1762 | 0.056091 | 2.1761 | 2.9292 | 2.5904 | 0.063559 | 2.1764 | 0.054287
2019 | 3.2434 | 0.055723 | 2.7246 | 0.057385 | 2.1953 | 0.05531 | 2.1955 | 2.7161 | 2.4415 | 0.062522 | 2.1955 | 0.052884
2020 | 3.2643 | 0.053872 | 2.698 | 0.055607 | 2.2152 | 0.054502 | 2.2154 | 2.6437 | 2.405 | 0.06168 | 2.2155 | 0.051112
2021 | 3.2855 | 0.051082 | 2.6716 | 0.053767 | 2.1961 | 0.053103 | 2.1974 | 2.584 | 2.3721 | 0.060643 | 2.1969 | 0.045878
2022 | 3.3051 | 0.047236 | 2.6509 | 0.050969 | 2.1745 | 0.050559 | 2.1771 | 2.5252 | 2.3427 | 0.058866 | 2.176 | 0.041268
2023 | 3.3247 | 0.043759 | 2.6304 | 0.048518 | 2.1511 | 0.047963 | 2.1547 | 2.4725 | 2.3176 | 0.056329 | 2.1532 | 0.037879
Source: | TNO

## 9.7
To table of contents
Table 9.7 Mobile machinery emission factors, NH3
| Agriculture |  | Building sector |  |  | Manufacturing industry |  | Households | Other sectors |  |  | container handling
| petrol | diesel | petrol | diesel | LPG | diesel | LPG | petrol | petrol | diesel | LPG | diesel
grams/tonne of fuel
1990 | 1.9467 | 7.1829 | 2.4093 | 7.0413 | 12.1799 | 5.9507 | 12.1816 | 2.6883 | 2.7868 | 6.8682 | 12.1814 | 6.9374
1991 | 1.9599 | 7.236 | 2.4232 | 7.0929 | 12.2865 | 6.0565 | 12.2878 | 2.7095 | 2.8093 | 6.9137 | 12.2878 | 6.9401
1992 | 1.9765 | 7.2798 | 2.4399 | 7.154 | 12.3933 | 6.1336 | 12.3945 | 2.7332 | 2.8344 | 6.9718 | 12.3947 | 7.013
1993 | 1.9961 | 7.3302 | 2.4767 | 7.2158 | 12.501 | 6.1712 | 12.5023 | 2.7567 | 2.8593 | 7.038 | 12.5025 | 7.0183
1994 | 2.0156 | 7.3693 | 2.5137 | 7.2722 | 12.6092 | 6.2191 | 12.6108 | 2.78 | 2.8841 | 7.1128 | 12.6109 | 7.0255
1995 | 2.0332 | 7.4159 | 2.5369 | 7.3299 | 12.7184 | 6.2873 | 12.7201 | 2.8031 | 2.9087 | 7.1755 | 12.7201 | 7.0345
1996 | 2.0496 | 7.4678 | 2.5551 | 7.3948 | 12.8286 | 6.4144 | 12.8305 | 2.826 | 2.9331 | 7.2674 | 12.8304 | 7.0506
1997 | 2.0657 | 7.5233 | 2.5737 | 7.4615 | 12.9404 | 6.6254 | 12.942 | 2.8486 | 2.9572 | 7.3474 | 12.9419 | 7.12
1998 | 2.0825 | 7.5803 | 2.5964 | 7.5272 | 13.0709 | 6.8328 | 13.073 | 2.871 | 2.9809 | 7.4086 | 13.0725 | 7.1372
1999 | 2.0982 | 7.6431 | 2.615 | 7.596 | 13.2046 | 7.0329 | 13.2091 | 2.8932 | 3.0043 | 7.4931 | 13.2073 | 7.1498
2000 | 2.1163 | 7.7147 | 2.6374 | 7.6483 | 13.3339 | 7.1698 | 13.3383 | 2.9151 | 3.0275 | 7.5717 | 13.3366 | 7.1671
2001 | 2.1335 | 7.7866 | 2.6561 | 7.7046 | 13.467 | 7.3104 | 13.4712 | 2.9369 | 3.0505 | 7.6454 | 13.4699 | 7.2809
2002 | 2.1511 | 7.8528 | 2.6766 | 7.7576 | 13.5939 | 7.3939 | 13.5987 | 2.9586 | 3.0733 | 7.7234 | 13.5976 | 7.3458
2003 | 2.168 | 7.9245 | 2.6926 | 7.8064 | 13.7059 | 7.4645 | 13.7105 | 2.9801 | 3.096 | 7.7764 | 13.709 | 7.3748
2004 | 2.1845 | 7.9968 | 2.7168 | 7.8577 | 13.8159 | 7.4998 | 13.8212 | 3.0015 | 3.1186 | 7.815 | 13.8193 | 7.3994
2005 | 2.2055 | 8.0711 | 2.7445 | 7.9078 | 13.9504 | 7.5628 | 13.9551 | 3.0225 | 3.1365 | 7.8644 | 13.953 | 7.4302
2006 | 2.226 | 8.1471 | 2.7796 | 7.9725 | 14.0936 | 7.618 | 14.0981 | 3.0501 | 3.166 | 7.8943 | 14.0961 | 7.6216
2007 | 2.2368 | 8.2341 | 2.8065 | 8.053 | 14.249 | 7.7001 | 14.2523 | 3.073 | 3.1908 | 7.9486 | 14.251 | 7.6827
2008 | 2.2463 | 8.3364 | 2.8262 | 8.1441 | 14.4299 | 7.8031 | 14.4337 | 3.0951 | 3.2176 | 8.0135 | 14.4323 | 7.7377
2009 | 2.2524 | 8.4345 | 2.8446 | 8.2183 | 14.589 | 7.9128 | 14.5915 | 3.1172 | 3.2422 | 8.0642 | 14.591 | 7.8025
2010 | 2.264 | 8.5065 | 2.8599 | 8.2711 | 14.6942 | 7.9307 | 14.6973 | 3.1404 | 3.2654 | 8.0932 | 14.6958 | 7.8504
2011 | 2.2775 | 8.5796 | 2.8814 | 8.3275 | 14.7993 | 7.9372 | 14.8009 | 3.1605 | 3.2808 | 8.1257 | 14.8011 | 7.937
2012 | 2.2885 | 8.6597 | 2.9066 | 8.3855 | 14.9123 | 7.9492 | 14.9144 | 3.1787 | 3.2956 | 8.161 | 14.9144 | 8.0422
2013 | 2.3 | 8.7353 | 2.9265 | 8.4421 | 15.0092 | 7.9558 | 15.0085 | 3.2086 | 3.3258 | 8.1876 | 15.0099 | 8.1269
2014 | 2.3157 | 8.8125 | 2.938 | 8.4969 | 15.0985 | 7.9443 | 15.0982 | 3.2307 | 3.3424 | 8.2252 | 15.099 | 8.2039
2015 | 2.3351 | 17.4631 | 2.9511 | 17.3915 | 15.2011 | 8.3303 | 15.1975 | 3.2518 | 3.36 | 13.2325 | 15.2014 | 22.1039
2016 | 2.3587 | 33.8911 | 2.9654 | 34.8281 | 15.3168 | 16.4804 | 15.3161 | 3.2789 | 3.3843 | 20.66 | 15.3181 | 43.0466
2017 | 2.3837 | 49.0536 | 2.9833 | 51.8113 | 15.4411 | 25.5934 | 15.4424 | 3.2976 | 3.4014 | 27.9929 | 15.4428 | 60.4274
2018 | 2.4094 | 65.8526 | 3.0045 | 68.3187 | 15.5741 | 36.5441 | 15.5736 | 3.3157 | 3.4155 | 35.958 | 15.5758 | 76.0251
2019 | 2.4357 | 82.2075 | 3.0218 | 84.8528 | 15.7113 | 46.4217 | 15.7127 | 3.3331 | 3.428 | 45.5622 | 15.7127 | 89.189
2020 | 2.4577 | 96.9796 | 3.0537 | 99.1826 | 15.8537 | 57.132 | 15.8547 | 3.3493 | 3.4396 | 53.7022 | 15.8559 | 104.0471
2021 | 2.4844 | 110.4053 | 3.0776 | 110.0399 | 15.9977 | 66.3704 | 15.9994 | 3.3668 | 3.4515 | 63.1088 | 15.9995 | 122.8311
2022 | 2.5068 | 123.353 | 3.1043 | 119.5403 | 16.1415 | 75.855 | 16.1438 | 3.3846 | 3.4667 | 73.6526 | 16.1443 | 137.8009
2023 | 2.5328 | 134.9574 | 3.1252 | 127.2742 | 16.2847 | 84.6741 | 16.2854 | 3.4018 | 3.4834 | 85.8984 | 16.2873 | 149.0742
Source: TNO

## 9.8
To table of contents
Table 9.8 Mobile machinery emission factors, N2O
| Agriculture |  | Building sector |  |  | Manufacturing industry |  | Households | Other sectors |  |  | container handling
| petrol | diesel | petrol | diesel | LPG | diesel | LPG | petrol | petrol | diesel | LPG | diesel
grams/tonne of fuel
1990 | 24.96 | 25.8 | 24.96 | 25.8 | 0 | 25.8 | 0 | 24.96 | 24.96 | 25.8 | 0 | 25.8
1991 | 24.9 | 25.8 | 24.9 | 25.8 | 0 | 25.8 | 0 | 24.9 | 24.9 | 25.8 | 0 | 25.8
1992 | 24.84 | 25.8 | 24.84 | 25.8 | 0 | 25.8 | 0 | 24.84 | 24.84 | 25.8 | 0 | 25.8
1993 | 24.84 | 25.8 | 24.84 | 25.8 | 0 | 25.8 | 0 | 24.84 | 24.84 | 25.8 | 0 | 25.8
1994 | 24.78 | 25.8 | 24.78 | 25.8 | 0 | 25.8 | 0 | 24.78 | 24.78 | 25.8 | 0 | 25.8
1995 | 24.78 | 25.8 | 24.78 | 25.8 | 0 | 25.8 | 0 | 24.78 | 24.78 | 25.8 | 0 | 25.8
1996 | 24.78 | 25.86 | 24.78 | 25.86 | 0 | 25.86 | 0 | 24.78 | 24.78 | 25.86 | 0 | 25.86
1997 | 24.72 | 25.86 | 24.72 | 25.86 | 0 | 25.86 | 0 | 24.72 | 24.72 | 25.86 | 0 | 25.86
1998 | 24.72 | 25.86 | 24.72 | 25.86 | 0 | 25.86 | 0 | 24.72 | 24.72 | 25.86 | 0 | 25.86
1999 | 24.72 | 25.86 | 24.72 | 25.86 | 0 | 25.86 | 0 | 24.72 | 24.72 | 25.86 | 0 | 25.86
2000 | 24.72 | 25.86 | 24.72 | 25.86 | 0 | 25.86 | 0 | 24.72 | 24.72 | 25.86 | 0 | 25.86
2001 | 24.72 | 25.86 | 24.72 | 25.86 | 0 | 25.86 | 0 | 24.72 | 24.72 | 25.86 | 0 | 25.86
2002 | 24.72 | 25.86 | 24.72 | 25.86 | 0 | 25.86 | 0 | 24.72 | 24.72 | 25.86 | 0 | 25.86
2003 | 24.72 | 25.86 | 24.72 | 25.86 | 0 | 25.86 | 0 | 24.72 | 24.72 | 25.86 | 0 | 25.86
2004 | 24.72 | 25.86 | 24.72 | 25.86 | 0 | 25.86 | 0 | 24.72 | 24.72 | 25.86 | 0 | 25.86
2005 | 24.72 | 25.86 | 24.72 | 25.86 | 0 | 25.86 | 0 | 24.72 | 24.72 | 25.86 | 0 | 25.86
2006 | 24.78 | 25.86 | 24.78 | 25.86 | 0 | 25.86 | 0 | 24.78 | 24.78 | 25.86 | 0 | 25.86
2007 | 25.08 | 25.74 | 25.08 | 25.74 | 0 | 25.74 | 0 | 25.08 | 25.08 | 25.74 | 0 | 25.74
2008 | 25.08 | 25.8 | 25.08 | 25.8 | 0 | 25.8 | 0 | 25.08 | 25.08 | 25.8 | 0 | 25.8
2009 | 25.2 | 25.74 | 25.2 | 25.74 | 0 | 25.74 | 0 | 25.2 | 25.2 | 25.74 | 0 | 25.74
2010 | 25.2 | 25.86 | 25.2 | 25.86 | 0 | 25.86 | 0 | 25.2 | 25.2 | 25.86 | 0 | 25.86
2011 | 25.2 | 25.8 | 25.2 | 25.8 | 0 | 25.8 | 0 | 25.2 | 25.2 | 25.8 | 0 | 25.8
2012 | 25.14 | 25.8 | 25.14 | 25.8 | 0 | 25.8 | 0 | 25.14 | 25.14 | 25.8 | 0 | 25.8
2013 | 25.2 | 25.8 | 25.2 | 25.8 | 0 | 25.8 | 0 | 25.2 | 25.2 | 25.8 | 0 | 25.8
2014 | 25.26 | 25.74 | 25.26 | 25.74 | 0 | 25.74 | 0 | 25.26 | 25.26 | 25.74 | 0 | 25.74
2015 | 25.26 | 30.0974 | 25.26 | 30.213 | 0 | 25.986 | 0 | 25.26 | 25.26 | 28.3534 | 0 | 32.699
2016 | 25.32 | 37.871 | 25.32 | 38.5155 | 0 | 29.7124 | 0 | 25.32 | 25.32 | 31.9582 | 0 | 42.971
2017 | 25.32 | 44.9985 | 25.32 | 46.5418 | 0 | 33.8651 | 0 | 25.32 | 25.32 | 35.4649 | 0 | 51.4263
2018 | 25.32 | 52.8561 | 25.32 | 54.2968 | 0 | 38.8168 | 0 | 25.32 | 25.32 | 39.2382 | 0 | 58.9649
2019 | 25.38 | 60.1466 | 25.38 | 61.6705 | 0 | 43.0368 | 0 | 25.38 | 25.38 | 43.6003 | 0 | 64.9772
2020 | 25.14 | 66.8913 | 25.14 | 68.1613 | 0 | 47.7555 | 0 | 25.14 | 25.14 | 47.405 | 0 | 72.0185
2021 | 25.14 | 73.0247 | 25.14 | 72.9879 | 0 | 51.1601 | 0 | 25.14 | 25.14 | 51.7865 | 0 | 80.8431
2022 | 25.098 | 79.2467 | 25.098 | 77.5026 | 0 | 54.9897 | 0 | 25.098 | 25.098 | 56.7839 | 0 | 88.0269
2023 | 25.098 | 84.6343 | 25.098 | 81.0012 | 0 | 58.4482 | 0 | 25.098 | 25.098 | 62.5211 | 0 | 93.2478
Source: TNO

## 9.9
To table of contents
Table 9.9 Mobile machinery emission factors, SO2
| Agriculture |  | Building sector |  |  | Manufacturing industry |  | Households | Other sectors |  |  | container handling
| petrol | diesel | petrol | diesel | LPG | diesel | LPG | petrol | petrol | diesel | LPG | diesel
grams/kg of fuel
1990 | 0.45382 | 3.585 | 0.45382 | 3.585 | 0 | 3.585 | 0 | 0.45382 | 0.45382 | 3.585 | 0 | 3.585
1991 | 0.39614 | 3.6253 | 0.39614 | 3.6253 | 0 | 3.6253 | 0 | 0.39614 | 0.39614 | 3.6253 | 0 | 3.6253
1992 | 0.35755 | 3.6253 | 0.35755 | 3.6253 | 0 | 3.6253 | 0 | 0.35755 | 0.35755 | 3.6253 | 0 | 3.6253
1993 | 0.30109 | 3.6253 | 0.30109 | 3.6253 | 0 | 3.6253 | 0 | 0.30109 | 0.30109 | 3.6253 | 0 | 3.6253
1994 | 0.24405 | 3.5246 | 0.24405 | 3.5246 | 0 | 3.5246 | 0 | 0.24405 | 0.24405 | 3.5246 | 0 | 3.5246
1995 | 0.18773 | 3.4239 | 0.18773 | 3.4239 | 0 | 3.4239 | 0 | 0.18773 | 0.18773 | 3.4239 | 0 | 3.4239
1996 | 0.13141 | 3.4319 | 0.13141 | 3.4319 | 0 | 3.4319 | 0 | 0.13141 | 0.13141 | 3.4319 | 0 | 3.4319
1997 | 0.13109 | 3.4319 | 0.13109 | 3.4319 | 0 | 3.4319 | 0 | 0.13109 | 0.13109 | 3.4319 | 0 | 3.4319
1998 | 0.13109 | 3.4319 | 0.13109 | 3.4319 | 0 | 3.4319 | 0 | 0.13109 | 0.13109 | 3.4319 | 0 | 3.4319
1999 | 0.13109 | 3.4319 | 0.13109 | 3.4319 | 0 | 3.4319 | 0 | 0.13109 | 0.13109 | 3.4319 | 0 | 3.4319
2000 | 0.13109 | 3.4319 | 0.13109 | 3.4319 | 0 | 3.4319 | 0 | 0.13109 | 0.13109 | 3.4319 | 0 | 3.4319
2001 | 0.093636 | 3.4319 | 0.093636 | 3.4319 | 0 | 3.4319 | 0 | 0.093636 | 0.093636 | 3.4319 | 0 | 3.4319
2002 | 0.11236 | 3.4319 | 0.11236 | 3.4319 | 0 | 3.4319 | 0 | 0.11236 | 0.11236 | 3.4319 | 0 | 3.4319
2003 | 0.056182 | 3.4319 | 0.056182 | 3.4319 | 0 | 3.4319 | 0 | 0.056182 | 0.056182 | 3.4319 | 0 | 3.4319
2004 | 0.056182 | 3.4319 | 0.056182 | 3.4319 | 0 | 3.4319 | 0 | 0.056182 | 0.056182 | 3.4319 | 0 | 3.4319
2005 | 0.037455 | 3.4319 | 0.037455 | 3.4319 | 0 | 3.4319 | 0 | 0.037455 | 0.037455 | 3.4319 | 0 | 3.4319
2006 | 0.037545 | 3.4304 | 0.037545 | 3.427 | 0 | 3.4319 | 0 | 0.037545 | 0.037545 | 3.4319 | 0 | 3.4319
2007 | 0.038 | 3.3201 | 0.038 | 3.2781 | 0 | 3.4063 | 0 | 0.038 | 0.038 | 3.2906 | 0 | 3.3017
2008 | 0.019 | 1.7987 | 0.019 | 1.746 | 0 | 1.8679 | 0 | 0.019 | 0.019 | 1.8325 | 0 | 1.8901
2009 | 0.019091 | 0.81351 | 0.019091 | 0.7904 | 0 | 0.83619 | 0 | 0.019091 | 0.019091 | 0.84456 | 0 | 0.907
2010 | 0.019091 | 0.37691 | 0.019091 | 0.36541 | 0 | 0.3976 | 0 | 0.019091 | 0.019091 | 0.40237 | 0 | 0.44387
2011 | 0.019091 | 0.020141 | 0.019091 | 0.020141 | 0 | 0.020141 | 0 | 0.019091 | 0.019091 | 0.020141 | 0 | 0.020141
2012 | 0.019045 | 0.020141 | 0.019045 | 0.020141 | 0 | 0.020141 | 0 | 0.019045 | 0.019045 | 0.020141 | 0 | 0.020141
2013 | 0.019091 | 0.020141 | 0.019091 | 0.020141 | 0 | 0.020141 | 0 | 0.019091 | 0.019091 | 0.020141 | 0 | 0.020141
2014 | 0.019136 | 0.020094 | 0.019136 | 0.020094 | 0 | 0.020094 | 0 | 0.019136 | 0.019136 | 0.020094 | 0 | 0.020094
2015 | 0.019136 | 0.020141 | 0.019136 | 0.020141 | 0 | 0.020141 | 0 | 0.019136 | 0.019136 | 0.020141 | 0 | 0.020141
2016 | 0.019182 | 0.020141 | 0.019182 | 0.020141 | 0 | 0.020141 | 0 | 0.019182 | 0.019182 | 0.020141 | 0 | 0.020141
2017 | 0.019182 | 0.020141 | 0.019182 | 0.020141 | 0 | 0.020141 | 0 | 0.019182 | 0.019182 | 0.020141 | 0 | 0.020141
2018 | 0.019182 | 0.020141 | 0.019182 | 0.020141 | 0 | 0.020141 | 0 | 0.019182 | 0.019182 | 0.020141 | 0 | 0.020141
2019 | 0.019227 | 0.020047 | 0.019227 | 0.020047 | 0 | 0.020047 | 0 | 0.019227 | 0.019227 | 0.020047 | 0 | 0.020047
2020 | 0.019045 | 0.020047 | 0.019045 | 0.020047 | 0 | 0.020047 | 0 | 0.019045 | 0.019045 | 0.020047 | 0 | 0.020047
2021 | 0.019045 | 0.020047 | 0.019045 | 0.020047 | 0 | 0.020047 | 0 | 0.019045 | 0.019045 | 0.020047 | 0 | 0.020047
2022 | 0.019014 | 0.020084 | 0.019014 | 0.020084 | 0 | 0.020084 | 0 | 0.019014 | 0.019014 | 0.020084 | 0 | 0.020084
2023 | 0.019014 | 0.020084 | 0.019014 | 0.020084 | 0 | 0.020084 | 0 | 0.019014 | 0.019014 | 0.020084 | 0 | 0.020084
Source: TNO

## 9.10
To table of contents
Table 9.10 N2O emission factors for Non-Road Mobile Machinery
N2O emission factor
| default | diesel + SCR
| g/MJ | g/MJ
Combustion of diesel fuel | 0.0006 | 0.00319
Combustion of petrol | 0.0006 | 0.0006
Combustion of LPG | - | -
Sources: IPCC 1996 Revised Guidelines (blue); EMEP/EEA Guidebook 2023, chapter NRMM (orange)

## 9.11
To table of contents
Table 9.11 SO2 emission factors for Non-Road Mobile Machinery
| Year |  | SO2
Fuel type | from | to | EF | Sulphur content
|  |  | g/MJ | ppm
Diesel (EN-590) | 1995 | 2004 | 0.0023419 | 50
| 2005 | 2009 | 0.001171 | 25
| 2010 | 2050 | 0.00046838 | 10
Diesel | 1990 | 1990 | 0.083372 | 1780
| 1991 | 1993 | 0.084309 | 1800
| 1994 | 1994 | 0.081967 | 1750
| 1995 | 2007 | 0.079625 | 1700
| 2008 | 2008 | 0.046838 | 1000
| 2009 | 2009 | 0.02342 | 500
| 2010 | 2010 | 0.01171 | 250
| 2011 | 2050 | 0.00046838 | 10
Petrol | 1990 | 1990 | 0.010909 | 240
| 1991 | 1991 | 0.0095455 | 210
| 1992 | 1992 | 0.0086364 | 190
| 1993 | 1993 | 0.0072727 | 160
| 1994 | 1994 | 0.0059091 | 130
| 1995 | 1995 | 0.0045455 | 100
| 1996 | 2000 | 0.0031818 | 70
| 2001 | 2001 | 0.0022727 | 50
| 2002 | 2002 | 0.0027273 | 60
| 2003 | 2004 | 0.0013636 | 30
| 2005 | 2007 | 0.00090909 | 20
| 2008 | 2050 | 0.00045455 | 10
LPG | 1989 | 2050 | 0 | 0
Source: Hulskotte & Verbeek, 2009

## 9.12
To table of contents
Table 9.12 Emission profiles PM2.5 and EC2.5 in mobile machinery PM10
Share in PM10
| PM2.5 | EC2.5
| weight% | weight%
Combustion of diesel fuel | 95 | 49
Combustion of petrol | 100 | 13
Combustion of LPG | 100 | 4.9
Source: Emission Registration Methodology reports. See website of Emission registration:
"Onderhoud van methodieken Emissieregistratie 2006-2007.pdf" (in Dutch)
('Maintenance of methods Emission Registration 2006-2007.pdf') can be found in:
Documentation on the website of the Dutch Emission Registration.

## 9.13
To table of contents
Table 9.13 Basic data emission correction mobile machinery |  |  |  | 1)
| BUTILch% 2) | GWWch% 3) | Agr_PJ 4) | Contract work_PJ 5)
1990 | 1.9 | 1.9 | 10.4 | 4.5
1991 | 1.4 | 1.4 | 9.9 | 4.5
1992 | 0.1 | 0.1 | 9.7 | 4.5
1993 | -2.8 | -2.8 | 9.7 | 4.5
1994 | 2.7 | 2.7 | 9.7 | 4.5
1995 | 1.9 | 1.9 | 10.6 | 4.5
1996 | 1.2 | 9.3 | 9.5 | 4.5
1997 | 3.5 | 3.7 | 9.4 | 4.5
1998 | 2.4 | 2.7 | 9.3 | 4.5
1999 | 6.6 | 10.2 | 10.5 | 4.5
2000 | 5.1 | 3.7 | 10.7 | 4.5
2001 | 1.2 | 5.8 | 10.5 | 4.5
2002 | -3 | -2.3 | 9.9 | 4.5
2003 | -1.8 | -5.4 | 10 | 4.5
2004 | 1.4 | -2.5 | 9.4 | 4.5
2005 | 2.3 | 7.2 | 10.1 | 4.5
2006 | 4.4 | 5.2 | 9.8 | 4.6259
2007 | 7.5 | 1.9 | 9.9 | 4.6055
2008 | 4 | 3.5 | 9.7 | 4.8884
2009 | -7.8 | 6 | 9.6 | 4.6633
2010 | -16.7 | -3.1 | 10.1 | 5.0378
2011 | 4.1 | 1.6 | 10.5 | 5.0624
2012 | -11.6 | -4.7 | 10.1 | 5.2539
2013 | -10.1 | 0.7 | 10.6016 | 5.5468
2014 | 3.5 | 2.4 | 11.9745 | 5.6231
2015 | 13 | -5.4 | 12.2 | 5.514
2016 | 13 | 8.6 | 11.1 | 5.6676
2017 | 7.5 | 2.1 | 10.68 | 5.8579
2018 | 9.2 | 2.2 | 12.87 | 6.0041
2019 | 7.7 | -6.6 | 12.1 | 5.9847
2020 | -1.6 | 3.7 | 13.57 | 5.3308
2021 | 4.2 | 0.2 | 11.42 | 5.828
2022 | 1.7 | -3.7 | 12.7 | 5.8 *
2023 | 0.0 * | 0.0 * | 12.7 * | 5.8 *
1) See section 8 of the Methodological report.
2) BUTILch% = index figure for sector of construction of buildings and utility projects, (%)
3) GWWch% = index figure for the civil engineering sector, (%)
4) Agr_PJ = Energy consumption of agricultural machinery on farms WEcR, (PJ)
5) Contract work _PJ = Energy consumption of agricultural machinery by contractors, estimated by CUMELA, (PJ)
* Preliminary data / copy from previous year

## 9.14
To table of contents
Table 9.14 Corrected fuel consumption of mobile machinery | [5 empty] | 1)
| Agricultural sector |  |  | Construction sector
| According to EMMA | Correction factor | Corrected | According to EMMA | Correction factor | Corrected
| TJ |  | TJ | TJ |  | TJ
1990 | 15942.0133 | 0.93464 | 14900 | 30226.5804 | 1.019 | 30800.8854
1991 | 16146.5174 | 0.89183 | 14400 | 30466.1121 | 1.014 | 30892.6377
1992 | 16116.1371 | 0.8811 | 14200 | 30475.4734 | 1.001 | 30505.9488
1993 | 16245.9536 | 0.87406 | 14200 | 30478.2969 | 0.972 | 29624.9046
1994 | 15915.2399 | 0.89223 | 14200 | 30231.2002 | 1.027 | 31047.4426
1995 | 15720.6348 | 0.96052 | 15100 | 29952.5787 | 1.019 | 30521.6777
1996 | 15565.6065 | 0.89942 | 14000 | 29816.8363 | 1.0663 | 31794.3466
1997 | 15437.5568 | 0.9004 | 13900 | 29747.3336 | 1.0363 | 30828.4143
1998 | 15311.9592 | 0.90126 | 13800 | 29612.3158 | 1.026 | 30382.6889
1999 | 15239.8325 | 0.98426 | 15000 | 29565.063 | 1.0905 | 32239.2356
2000 | 15142.7082 | 1.0038 | 15200 | 29332.8468 | 1.0415 | 30551.1703
2001 | 15102.9659 | 0.99318 | 15000 | 29314.6889 | 1.0435 | 30591.2541
2002 | 14913.1546 | 0.96559 | 14400 | 28938.6897 | 0.97481 | 28209.7667
2003 | 14784.9891 | 0.98072 | 14500 | 28262.3138 | 0.95754 | 27062.2941
2004 | 14566.4796 | 0.95425 | 13900 | 27417.5582 | 0.98784 | 27084.1072
2005 | 14363.5162 | 1.0165 | 14600 | 26663.1014 | 1.0564 | 28166.1514
2006 | 14208.381 | 1.0153 | 14425.8866 | 26287.9677 | 1.0495 | 27588.2098
2007 | 14185.0784 | 1.0226 | 14505.4906 | 26364.963 | 1.0374 | 27351.6314
2008 | 14422.3281 | 1.0115 | 14588.4204 | 26657.9127 | 1.0367 | 27634.9272
2009 | 14671.222 | 0.9722 | 14263.3228 | 26565.6776 | 1.0186 | 27059.7992
2010 | 14486.8612 | 1.0449 | 15137.8454 | 25664.0051 | 0.9324 | 23929.2056
2011 | 14302.2662 | 1.0881 | 15562.4323 | 24786.1321 | 1.0228 | 25352.4009
2012 | 14366.1259 | 1.0688 | 15353.9228 | 24167.2557 | 0.93511 | 22599.0432
2013 | 14356.3624 | 1.1248 | 16148.4572 | 23347.6897 | 0.98129 | 22910.9344
2014 | 14258.7833 | 1.2342 | 17597.5647 | 22513.4372 | 1.0266 | 23113.1848
2015 | 14200.6585 | 1.2474 | 17714.0445 | 22043.1719 | 0.99641 | 21963.9268
2016 | 14104.4803 | 1.1888 | 16767.6008 | 21850.8458 | 1.0984 | 24001.0433
2017 | 13922.1959 | 1.1879 | 16537.9328 | 21704.806 | 1.0368 | 22503.2879
2018 | 13889.1392 | 1.3589 | 18874.145 | 21729.7917 | 1.0434 | 22673.5342
2019 | 13852.0111 | 1.3056 | 18084.7398 | 21964.8038 | 0.98221 | 21573.9615
2020 | 13714.4076 | 1.3782 | 18900.8368 | 22204.7273 | 1.0197 | 22643.1975
2021 | 13506.1938 | 1.277 | 17247.9525 | 22079.908 | 1.0154 | 22419.1532
2022 | 13356.2162 | 1.3872 | 18527.9525 | 22108.7607 | 0.9817 | 21704.0671
2023 | 13159.5679 | 1.4079 | 18527.9525 | 22004.1023 | 1 | 22004.1023
1) See Chapter 9 of the Methods report.

## 9.15
To table of contents
Table 9.15A Mobile machinery emission profiles for VOC-components
Substance name | Petrol |  |  |  | Diesel | [5 empty] | LPG | presented on ER website
| 2-stroke E0 | 2-stroke E10 | 4-stroke E0 | 4-stroke E10 | pre-Tier | Tier 1 | Tier 2 & 3 | Tier 4 - DPF, no SCR | Tier 4 - no DPF | Tier 4: DPF + SCR
| fraction of THC |  |  |  | fraction of THC | [5 empty] | fraction of THC
Total Volatile Organic Carbon | 1 | 1 | 1 | 1 | 1 | 1 | 1 | 1 | 1 | 1 | 1 | x
Total Hydrocarbons, non-halogenated | 1 | 1 | 1 | 1 | 1 | 1 | 1 | 1 | 1 | 1 | 1
Total Aliphatic Hydrocarbons, non-halogenated | 0.6 | 0.6 | 0.6 | 0.6 | 0.75 | 0.75 | 0.75 | 0.75 | 0.75 | 0.75 | 0.9989
Total Aromatic Hydrocarbons, non-halogenated | 0.4 | 0.4 | 0.4 | 0.4 | 0.25 | 0.25 | 0.25 | 0.25 | 0.25 | 0.25 | 0.0011
Total Halogenated Hydrocarbons |  |  |  |  | 5e-09 | 5e-09 | 5e-09 | 5e-09 | 5e-09 | 5e-09 |  | x
Total Aromatic Halogenated Hydrocarbons |  |  |  |  | 5e-09 | 5e-09 | 5e-09 | 5e-09 | 5e-09 | 5e-09
Total Nonmethane Volatile Organic Carbons | 0.979 | 0.98 | 0.843 | 0.851 | 0.995 | 0.978 | 0.902 | 0.411 | 0.902 | 1 | 0.81853 | x
BTEX | 0.21832 | 0.19169 | 0.20183 | 0.18511 | 0.07337 | 0.073922 | 0.12406 | 0.10025 | 0.12406 | 0.13202 | 0
1,3-Butadiene | 0.0021017 | 0.0028168 | 0.010928 | 0.01092 | 0.002139 | 0.002139 | 0.002139 | 0.00092 | 0.002139 | 0 | 0.00036719
2,2,4-Trimethylpentane | 0.079647 | 0.13462 | 0.039358 | 0.050371 | 0.0092805 | 0.008188 | 0.0090045 | 0.008993 | 0.0090045 | 0.005175
Acetaldehyde | 0.0010116 | 0.0034795 | 0.0036285 | 0.0078991 | 0.08579 | 0.090045 | 0.1196 | 0.079741 | 0.1196 | 0.047955 | 0.0045935
Acetylene (or ethyne) | [10 empty] | 0.0012229
Acrolein (or 2-propenal) | 0.00030445 | 0.00045565 | 0.00031589 | 0.00039628 | 0.03473 | 0.0184 | 0.021505 | 0.011489 | 0.021505 | 0.00414 | 0.0050645
Benzene | 0.013651 | 0.013048 | 0.059251 | 0.04042 | 0.02254 | 0.025875 | 0.062215 | 0.014846 | 0.062215 | 0 |  | x
Crotonaldehyde |  |  |  |  | 0.023189 | 0.048411 | 0.039584 | 0 | 0.039584 | 0.00030321
Ethane | [10 empty] | 0.057074
Ethanol | 0.00056961 | 0.080878 | 0.0014685 | 0.026683
Ethene |  |  |  |  | 0.19891 | 0.23832 | 0.23096 | 0.076216 | 0.23096 | 0.13239 | 0.040012 | x
Ethyl Benzene | 0.033784 | 0.023093 | 0.018783 | 0.014706 | 0.010856 | 0.004416 | 0.005037 | 0.0072105 | 0.005037 | 0.013455
Formaldehyde | 0.0036141 | 0.0051572 | 0.016904 | 0.015499 | 0.23805 | 0.25645 | 0.3358 | 0.25006 | 0.3358 | 0.03059 | 0.025223 | x
Hexane | 0.0075817 | 0.0074044 | 0.0019893 | 0.0045792 | 0.002645 | 0.0032085 | 0 | 0.0062215 | 0 | 0.001035
Isobutane |  |  |  |  | 0 | 0.0056086 | 0.0082331 | 0.012336 | 0.0082331 | 0.014296
Isoprene |  |  |  |  | 0.0010998 | 0.0040423 | 0 | 0 | 0 | 0
Isopropylbenzene |  |  |  |  | 0.0044187 | 0.00092038 | 0 | 0 | 0 | 0.0071453
Methane | 0.021 | 0.02 | 0.157 | 0.149 | 0.005 | 0.022 | 0.098 | 0.589 | 0.098 | 0 | 0.18147 | x
N-butane |  |  |  |  | 0.0040195 | 0.012226 | 0.0068609 | 0.02739 | 0.0068609 | 0.0023203 | 0.001442
Propane | [10 empty] | 0.67735
Propionaldehyde | 0.00050087 | 0.0005385 | 0.00041834 | 0.00036105 | 0.016215 | 0.04439 | 0.0253 | 0.003611 | 0.0253 | 0.003335
Propylene (or Propene ¦¦ 1-Propene) | [10 empty] | 0.017807
Styrene | 0.0021901 | 0.001833 | 0.0083327 | 0.0062964 | 0 | 0 | 0 | 0 | 0 | 0 |  | x
Toluene | 0.084853 | 0.080464 | 0.073765 | 0.068424 | 0.01403 | 0.024725 | 0.04347 | 0.034488 | 0.04347 | 0.021045 |  | x
Xylenes | 0.086031 | 0.075079 | 0.05003 | 0.061555 | 0.025944 | 0.018906 | 0.01334 | 0.0437 | 0.01334 | 0.09752
Source for emission factors (blue) : Derived from EPA MOVES3 (EPA-420-R-22-015, July 2022) Source for other factors (red) : Unknown legacy profile Remark : Only a part of the substances mentioned above is available on the Emission Registration website.
Table 9.15B Mobile machinery emission profiles for PAH
Substance name | Petrol |  |  |  | Petrol |  |  |  | Diesel | [5 empty] | Diesel | [5 empty] | LPG |  | presented on ER website
| 2-stroke E0 | 2-stroke E10 | 4-stroke E0 | 4-stroke E10 | 2-stroke E0 | 2-stroke E10 | 4-stroke E0 | 4-stroke E10 | pre-Tier | Tier 1 | Tier 2 & 3 | Tier 4 - DPF, no SCR | Tier 4 - no DPF | Tier 4: DPF + SCR | pre-Tier | Tier 1 | Tier 2 & 3 | Tier 4 - DPF, no SCR | Tier 4 - no DPF | Tier 4: DPF + SCR
| fraction of THC |  |  |  | fraction of PM |  |  |  | fraction of THC | [5 empty] | fraction of PM | [5 empty] | fraction of THC | fraction of PM
Acenaphthene | 3.9185e-05 | 4.1319e-05 | 3.4065e-05 | 3.5137e-05 | 0 | 0 | 0 | 0 | 0.0011028 | 0.00043585 | 0.0006969 | 6.049e-05 | 0.0006969 | 1.794e-05 | 0 | 0 | 0 | 0 | 0 | 0 | 9.8197e-07 | 9.027e-06
Acenaphthylene | 0.00017776 | 0.00018744 | 0.00015453 | 0.00015939 | 2.09e-05 | 2.09e-05 | 2.09e-05 | 2.09e-05 | 0.0005336 | 0.00056925 | 0.001426 | 9.8095e-05 | 0.001426 | 1.7135e-05 | 0 | 0 | 0 | 0 | 0 | 1.29e-06 | 3.3417e-06
Anthracene | 3.29e-05 | 3.4692e-05 | 2.8601e-05 | 2.9501e-05 | 2.21e-05 | 2.21e-05 | 2.21e-05 | 2.21e-05 | 0.00010051 | 5.3245e-05 | 0.00010132 | 3.496e-05 | 0.00010132 | 7.4405e-06 | 6.63e-05 | 1.95e-05 | 2.9e-05 | 2.65e-05 | 2.9e-05 | 3.19e-06 | 9.1956e-07 | 1.315e-06 | x
Benz(a)anthracene | 5.3033e-06 | 5.5921e-06 | 4.6103e-06 | 4.7553e-06 | 0.000203 | 0.000203 | 0.000203 | 0.000203 | 2.944e-06 | 3.703e-06 | 8.9815e-06 | 3.45e-07 | 8.9815e-06 | 7.958e-07 | 4.51e-06 | 3.24e-06 | 7.76e-06 | 8e-07 | 7.76e-06 | 1.94e-05 | 1.3288e-07 | 5.155e-06
Benzo(a)pyrene | 2.8873e-07 | 3.0446e-07 | 2.51e-07 | 2.589e-07 | 0.000509 | 0.000509 | 0.000509 | 0.000509 | 0 | 0 | 0 | 0 | 0 | 0 | 2.14e-06 | 2.13e-06 | 6.67e-06 | 3.3e-06 | 6.67e-06 | 0 |  |  | x
Benzo(b)fluoranthene | 3.9382e-06 | 4.1527e-06 | 3.4236e-06 | 3.5313e-06 | 0.000248 | 0.000248 | 0.000248 | 0.000248 | 0 | 0 | 0 | 0 | 0 | 0 | 2.47e-06 | 2.6e-06 | 1.07e-05 | 1.4e-06 | 1.07e-05 | 0 |  |  | x
Benzo(g,h,i)perylene | 0 | 0 | 0 | 0 | 0.00138 | 0.00138 | 0.00138 | 0.00138 | 7.13e-07 | 1.403e-06 | 6.555e-06 | 2.3e-07 | 6.555e-06 | 0 | 1.8e-06 | 1.62e-06 | 7.55e-06 | 2e-07 | 7.55e-06 | 0 |  | 2.633e-06
Benzo(k)fluoranthene | 3.9382e-06 | 4.1527e-06 | 3.4236e-06 | 3.5313e-06 | 0.000248 | 0.000248 | 0.000248 | 0.000248 | 0 | 0 | 0 | 0 | 0 | 0 | 2.09e-06 | 2.03e-06 | 8.1e-06 | 1.4e-06 | 8.1e-06 | 0 |  |  | x
Chrysene | 5.9416e-06 | 6.2652e-06 | 5.1652e-06 | 5.3277e-06 | 0.000172 | 0.000172 | 0.000172 | 0.000172 | 2.254e-06 | 4.4275e-06 | 8.832e-06 | 5.75e-07 | 8.832e-06 | 2.8865e-07 | 7.89e-06 | 6.26e-06 | 1.31e-05 | 2.5e-06 | 1.31e-05 | 5.32e-06 | 1.9284e-07 | 1.083e-05
Dibenzo(a,h)anthracene | 0 | 0 | 0 | 0 | 1.19e-05 | 1.19e-05 | 1.19e-05 | 1.19e-05 | 0 | 0 | 0 | 0 | 0 | 0 | 1.89e-06 | 9.64e-07 | 9.52e-07 | 1e-06 | 9.52e-07 | 0
Fluoranthene | 5.4997e-05 | 5.7992e-05 | 4.781e-05 | 4.9314e-05 | 7.81e-05 | 7.81e-05 | 7.81e-05 | 7.81e-05 | 2.6105e-05 | 6.003e-05 | 0.00016675 | 5.2555e-05 | 0.00016675 | 7.3715e-06 | 2.07e-05 | 1.78e-05 | 5.59e-05 | 4.87e-05 | 5.59e-05 | 6.68e-06 | 1.5294e-06 | 1.507e-05 | x
Fluorene | 7.9353e-05 | 8.3675e-05 | 6.8984e-05 | 7.1154e-05 | 0 | 0 | 0 | 0 | 0.0013225 | 0.000575 | 0.0009085 | 0.0002254 | 0.0009085 | 3.8525e-05 | 0.000271 | 5.75e-05 | 7.98e-05 | 5.38e-05 | 7.98e-05 | 0 | 2.3589e-06 | 1.58e-05
Indeno(1,2,3,c,d)pyrene | 0 | 0 | 0 | 0 | 0.000517 | 0.000517 | 0.000517 | 0.000517 | 0 | 0 | 0 | 0 | 0 | 0 | 2.02e-06 | 1.53e-06 | 6.72e-06 | 5e-07 | 6.72e-06 | 0 |  |  | x
Naphthalene | 0.0020329 | 0.0021436 | 0.0017673 | 0.0018229 | 6.38e-05 | 6.38e-05 | 6.38e-05 | 6.38e-05 | 0.003657 | 0.0031395 | 0.005336 | 0.018745 | 0.005336 | 0.0006716 | 0 | 0 | 0 | 0 | 0 | 1.35e-05 | 7.5477e-06 | 1.144e-05 | x
Phenanthrene | 0.00021017 | 0.00022161 | 0.0001827 | 0.00018845 | 7.8e-05 | 7.8e-05 | 7.8e-05 | 7.8e-05 | 0.001794 | 0.0011845 | 0.001472 | 0.00097865 | 0.001472 | 0.00011063 | 0.000679 | 0.000203 | 0.000237 | 0.000429 | 0.000237 | 2.61e-05 | 6.6012e-06 | 1.062e-05
Pyrene | 6.2854e-05 | 6.6277e-05 | 5.464e-05 | 5.6359e-05 | 8.47e-05 | 8.47e-05 | 8.47e-05 | 8.47e-05 | 8.6365e-05 | 7.6475e-05 | 0.0001495 | 4.3585e-05 | 0.0001495 | 5.428e-06 | 8.28e-05 | 3.2e-05 | 6.15e-05 | 4.67e-05 | 6.15e-05 | 4.67e-06 | 2.957e-06 | 2.891e-05
total PAH (4 - PRTR) | 8.1651e-06 | 8.6098e-06 | 7.0981e-06 | 7.3214e-06 | 0.001522 | 0.001522 | 0.001522 | 0.001522 | 0 | 0 | 0 | 0 | 0 | 0 | 8.72e-06 | 8.29e-06 | 3.219e-05 | 6.6e-06 | 3.219e-05 | 0 | 0 | 0 | x
total PAH (6 - Borneff) | 6.3162e-05 | 6.6602e-05 | 5.4909e-05 | 5.6636e-05 | 0.0029801 | 0.0029801 | 0.0029801 | 0.0029801 | 2.6818e-05 | 6.1433e-05 | 0.0001733 | 5.2785e-05 | 0.0001733 | 7.3715e-06 | 3.122e-05 | 2.771e-05 | 9.564e-05 | 5.55e-05 | 9.564e-05 | 6.68e-06 | 1.5294e-06 | 1.7703e-05 | x
total PAH (10 - VROM) | 0.0023451 | 0.0024728 | 0.0020387 | 0.0021028 | 0.003316 | 0.003316 | 0.003316 | 0.003316 | 0.0055806 | 0.0044431 | 0.0070915 | 0.019812 | 0.0070915 | 0.00079733 | 0.00078441 | 0.00025647 | 0.00037474 | 0.0005135 | 0.00037474 | 5.479e-05 | 1.6791e-05 | 5.1908e-05
Source for emission factors (blue) : Derived from EPA MOVES3 (EPA-420-R-22-015, July 2022) Remark : Only a part of the substances mentioned above is available on the Emission Registration website.
Table 9.15C Mobile machinery emission profiles for dioxins
Substance name | Petrol | LPG | Diesel |  | presented on ER website
|  |  | Tier 0 – Tier 2 (all categories), Tier 3 and Tier 4 (<56 kW) | Diesel ≥ 56 kW Tiers 3 and 4
g/MJ
Total Dioxins & Furans (as I-TEQ) | 1.4316e-11 | 1.329e-11 | 4.1449e-12 | 1.3467e-12 | x
Source for emission factors (blue) : Derived from EPA MOVES3 (EPA-420-R-22-015, July 2022)
Table 9.15D Mobile machinery emission profiles for heavy metals
Substance name | Petrol | LPG | Diesel | presented on ER website
g/MJ
Arsenic & compounds (as As) | 6.8182e-09 |  | 1.171e-09 | x
Cadmium & compounds (as Cd) | 6.5909e-09 |  | 5.8548e-10 | x
Chromium & compounds (as Cr) | 1.4545e-07 |  | 2.8103e-07 | x
Copper & compounds (as Cu) | 9.0909e-08 |  | 1.7096e-07 | x
Mercury & compounds (as Hg) | 1.9091e-07 |  | 5.3864e-08 | x
Lead & compounds (as Pb) | 3.4091e-08 |  | 3.5129e-09 | x
Nickel & compounds (as Ni) | 2.1364e-08 |  | 1.171e-09 | x
Selenium & compounds (as Se) | 4.3182e-09 |  | 1.171e-09 | x
Zinc & compounds (as Zn) | 8.1818e-07 |  | 4.4496e-07 | x
Source emission factors : Pulles et al., 2012. "Emission factors for heavy metals from diesel and petrol used in European vehicles", Atmospheric Environment 61 (2012) 641-651.

## 9.16
To table of contents
Table 9.16 Mobile machinery engine emission factors (NOx, PM, CO, HC, NH3)
EU_Group | Model_Group | Engine_Type | Technology | Pollutant | Fuel_type | Engine load@0% | Engine load@10% | Engine load@20% | Engine load@30% | Engine load@40% | Engine load@50% | Engine load@60% | Engine load@70% | Engine load@80% | Engine load@90% | Engine load@100%
[6 empty] | mg/s*kW | mg/s*kW | mg/s*kW | mg/s*kW | mg/s*kW | mg/s*kW | mg/s*kW | mg/s*kW | mg/s*kW | mg/s*kW | mg/s*kW
< 18 kW | < 18 kW | Diesel | <= 1980 | NOx | diesel | 0.47873 | 0.75737 | 1.036 | 1.3146 | 1.5933 | 1.8719 | 2.1506 | 2.4292 | 2.7078 | 2.9865 | 3.2651
< 18 kW | < 18 kW | Diesel | <= 1980 | PM | diesel | 0.14348 | 0.227 | 0.31051 | 0.39402 | 0.47754 | 0.56105 | 0.64456 | 0.72808 | 0.81159 | 0.8951 | 0.97862
< 18 kW | < 18 kW | Diesel | <= 1980 | CO | diesel | 0.37217 | 0.5888 | 0.80542 | 1.022 | 1.2387 | 1.4553 | 1.6719 | 1.8885 | 2.1051 | 2.3218 | 2.5384
< 18 kW | < 18 kW | Diesel | <= 1980 | HC | diesel | 0.32269 | 0.51051 | 0.69833 | 0.88615 | 1.074 | 1.2618 | 1.4496 | 1.6374 | 1.8253 | 2.0131 | 2.2009
< 18 kW | < 18 kW | Diesel | <= 1980 | NH3 | diesel | 8.1659e-05 | 0.00012919 | 0.00017673 | 0.00022426 | 0.00027178 | 0.00031932 | 0.00036685 | 0.00041439 | 0.00046191 | 0.00050944 | 0.00055698
< 18 kW | < 18 kW | Diesel | 1981-1990 | NOx | diesel | 0.48078 | 0.74901 | 1.0172 | 1.2855 | 1.5537 | 1.8219 | 2.0901 | 2.3584 | 2.6266 | 2.8948 | 3.163
< 18 kW | < 18 kW | Diesel | 1981-1990 | PM | diesel | 0.10422 | 0.16237 | 0.22052 | 0.27866 | 0.33681 | 0.39496 | 0.4531 | 0.51125 | 0.56939 | 0.62754 | 0.68569
< 18 kW | < 18 kW | Diesel | 1981-1990 | CO | diesel | 0.20165 | 0.31414 | 0.42664 | 0.53914 | 0.65164 | 0.76413 | 0.87663 | 0.98913 | 1.1016 | 1.2141 | 1.3266
< 18 kW | < 18 kW | Diesel | 1981-1990 | HC | diesel | 0.25129 | 0.39148 | 0.53167 | 0.67186 | 0.81206 | 0.95225 | 1.0924 | 1.2326 | 1.3728 | 1.513 | 1.6532
< 18 kW | < 18 kW | Diesel | 1981-1990 | NH3 | diesel | 9.0664e-05 | 0.00014125 | 0.00019183 | 0.00024241 | 0.00029299 | 0.00034356 | 0.00039414 | 0.00044473 | 0.00049531 | 0.00054589 | 0.00059647
< 18 kW | < 18 kW | Diesel | 1991-STAGE I | NOx | diesel | 0.48754 | 0.74761 | 1.0077 | 1.2678 | 1.5278 | 1.7879 | 2.048 | 2.308 | 2.5681 | 2.8282 | 3.0883
< 18 kW | < 18 kW | Diesel | 1991-STAGE I | PM | diesel | 0.077926 | 0.11949 | 0.16106 | 0.20263 | 0.2442 | 0.28577 | 0.32734 | 0.36891 | 0.41047 | 0.45204 | 0.49361
< 18 kW | < 18 kW | Diesel | 1991-STAGE I | CO | diesel | 0.19124 | 0.29325 | 0.39527 | 0.49728 | 0.59929 | 0.70131 | 0.80332 | 0.90534 | 1.0074 | 1.1094 | 1.2114
< 18 kW | < 18 kW | Diesel | 1991-STAGE I | HC | diesel | 0.17626 | 0.27028 | 0.36431 | 0.45833 | 0.55236 | 0.64638 | 0.74041 | 0.83443 | 0.92845 | 1.0225 | 1.1165
< 18 kW | < 18 kW | Diesel | 1991-STAGE I | NH3 | diesel | 9.3699e-05 | 0.0001437 | 0.00019368 | 0.00024366 | 0.00029364 | 0.00034364 | 0.00039362 | 0.00044361 | 0.00049359 | 0.00054357 | 0.00059357
< 18 kW | < 18 kW | Diesel | STAGE V | NOx | diesel | 0.24086 | 0.35443 | 0.46801 | 0.58158 | 0.69515 | 0.80873 | 0.9223 | 1.0359 | 1.1494 | 1.263 | 1.3766
< 18 kW | < 18 kW | Diesel | STAGE V | PM | diesel | 0.019659 | 0.028928 | 0.038198 | 0.047468 | 0.056737 | 0.066007 | 0.075277 | 0.084547 | 0.093816 | 0.10309 | 0.11236
< 18 kW | < 18 kW | Diesel | STAGE V | CO | diesel | 0.16262 | 0.23931 | 0.31599 | 0.39267 | 0.46935 | 0.54603 | 0.62272 | 0.6994 | 0.77608 | 0.85276 | 0.92945
< 18 kW | < 18 kW | Diesel | STAGE V | HC | diesel | 0.17694 | 0.26038 | 0.34381 | 0.42725 | 0.51068 | 0.59411 | 0.67755 | 0.76098 | 0.84442 | 0.92785 | 1.0113
< 18 kW | < 18 kW | Diesel | STAGE V | NH3 | diesel | 0.00010169 | 0.00014963 | 0.00019758 | 0.00024553 | 0.00029348 | 0.00034143 | 0.00038939 | 0.00043734 | 0.00048529 | 0.00053324 | 0.00058119
18-37 kW | 18 <= kW < 37 | Diesel | <= 1980 | NOx | diesel | 0.38532 | 0.92557 | 1.4658 | 2.0061 | 2.5463 | 3.0866 | 3.6268 | 4.167 | 4.7073 | 5.2475 | 5.7878
18-37 kW | 18 <= kW < 37 | Diesel | <= 1980 | PM | diesel | 0.03198 | 0.076818 | 0.12166 | 0.16649 | 0.21133 | 0.25617 | 0.30101 | 0.34584 | 0.39068 | 0.43552 | 0.48036
18-37 kW | 18 <= kW < 37 | Diesel | <= 1980 | CO | diesel | 0.081731 | 0.19632 | 0.31092 | 0.42551 | 0.5401 | 0.65469 | 0.76928 | 0.88388 | 0.99847 | 1.1131 | 1.2277
18-37 kW | 18 <= kW < 37 | Diesel | <= 1980 | HC | diesel | 0.047271 | 0.11355 | 0.17982 | 0.2461 | 0.31238 | 0.37865 | 0.44493 | 0.51121 | 0.57748 | 0.64376 | 0.71004
18-37 kW | 18 <= kW < 37 | Diesel | <= 1980 | NH3 | diesel | 4.38e-05 | 0.00010521 | 0.00016662 | 0.00022803 | 0.00028944 | 0.00035085 | 0.00041226 | 0.00047367 | 0.00053509 | 0.00059649 | 0.0006579
18-37 kW | 18 <= kW < 37 | Diesel | 1981-1990 | NOx | diesel | 0.30798 | 0.72186 | 1.1357 | 1.5496 | 1.9635 | 2.3774 | 2.7913 | 3.2052 | 3.6191 | 4.0329 | 4.4468
18-37 kW | 18 <= kW < 37 | Diesel | 1981-1990 | PM | diesel | 0.032678 | 0.076593 | 0.12051 | 0.16442 | 0.20834 | 0.25225 | 0.29617 | 0.34008 | 0.384 | 0.42791 | 0.47183
18-37 kW | 18 <= kW < 37 | Diesel | 1981-1990 | CO | diesel | 0.14564 | 0.34136 | 0.53708 | 0.73281 | 0.92853 | 1.1242 | 1.32 | 1.5157 | 1.7114 | 1.9071 | 2.1029
18-37 kW | 18 <= kW < 37 | Diesel | 1981-1990 | HC | diesel | 0.062618 | 0.14677 | 0.23092 | 0.31507 | 0.39922 | 0.48337 | 0.56752 | 0.65167 | 0.73582 | 0.81997 | 0.90412
18-37 kW | 18 <= kW < 37 | Diesel | 1981-1990 | NH3 | diesel | 3.4498e-05 | 8.0858e-05 | 0.00012722 | 0.00017358 | 0.00021994 | 0.0002663 | 0.00031265 | 0.00035901 | 0.00040537 | 0.00045173 | 0.00049809
18-37 kW | 18 <= kW < 37 | Diesel | 1991-STAGE I | NOx | diesel | 0.18789 | 0.42933 | 0.67076 | 0.9122 | 1.1536 | 1.3951 | 1.6365 | 1.8779 | 2.1194 | 2.3608 | 2.6023
18-37 kW | 18 <= kW < 37 | Diesel | 1991-STAGE I | PM | diesel | 0.033419 | 0.076361 | 0.1193 | 0.16225 | 0.20519 | 0.24813 | 0.29107 | 0.33402 | 0.37696 | 0.4199 | 0.46284
18-37 kW | 18 <= kW < 37 | Diesel | 1991-STAGE I | CO | diesel | 0.11443 | 0.26148 | 0.40853 | 0.55557 | 0.70262 | 0.84966 | 0.99671 | 1.1438 | 1.2908 | 1.4378 | 1.5849
18-37 kW | 18 <= kW < 37 | Diesel | 1991-STAGE I | HC | diesel | 0.053509 | 0.12227 | 0.19102 | 0.25978 | 0.32854 | 0.3973 | 0.46606 | 0.53481 | 0.60357 | 0.67233 | 0.74109
18-37 kW | 18 <= kW < 37 | Diesel | 1991-STAGE I | NH3 | diesel | 3.8599e-05 | 8.8196e-05 | 0.00013779 | 0.00018739 | 0.00023699 | 0.00028659 | 0.00033618 | 0.00038578 | 0.00043538 | 0.00048499 | 0.00053458
18-37 kW | 18 <= kW < 37 | Diesel | STAGE II | NOx | diesel | 0.13938 | 0.31021 | 0.48104 | 0.65187 | 0.8227 | 0.99353 | 1.1644 | 1.3352 | 1.506 | 1.6769 | 1.8477
18-37 kW | 18 <= kW < 37 | Diesel | STAGE II | PM | diesel | 0.018744 | 0.041716 | 0.064689 | 0.087662 | 0.11063 | 0.13361 | 0.15658 | 0.17955 | 0.20253 | 0.2255 | 0.24847
18-37 kW | 18 <= kW < 37 | Diesel | STAGE II | CO | diesel | 0.02432 | 0.054127 | 0.083934 | 0.11374 | 0.14355 | 0.17336 | 0.20316 | 0.23297 | 0.26278 | 0.29259 | 0.32239
18-37 kW | 18 <= kW < 37 | Diesel | STAGE II | HC | diesel | 0.0056355 | 0.012542 | 0.01945 | 0.026357 | 0.033264 | 0.040171 | 0.047078 | 0.053985 | 0.060892 | 0.067799 | 0.074706
18-37 kW | 18 <= kW < 37 | Diesel | STAGE II | NH3 | diesel | 4.2536e-05 | 9.4673e-05 | 0.00014681 | 0.00019895 | 0.00025109 | 0.00030321 | 0.00035535 | 0.00040749 | 0.00045963 | 0.00051177 | 0.00056389
18-37 kW | 18 <= kW < 37 | Diesel | STAGE IIIa | NOx | diesel | 0.17245 | 0.37971 | 0.58697 | 0.79423 | 1.0015 | 1.2088 | 1.416 | 1.6233 | 1.8305 | 2.0378 | 2.2451
18-37 kW | 18 <= kW < 37 | Diesel | STAGE IIIa | PM | diesel | 0.014492 | 0.031908 | 0.049325 | 0.066741 | 0.084158 | 0.10157 | 0.11899 | 0.13641 | 0.15382 | 0.17124 | 0.18866
18-37 kW | 18 <= kW < 37 | Diesel | STAGE IIIa | CO | diesel | 0.023743 | 0.052278 | 0.080813 | 0.10935 | 0.13788 | 0.16642 | 0.19495 | 0.22349 | 0.25203 | 0.28056 | 0.3091
18-37 kW | 18 <= kW < 37 | Diesel | STAGE IIIa | HC | diesel | 0.0038883 | 0.0085614 | 0.013235 | 0.017908 | 0.022581 | 0.027254 | 0.031927 | 0.0366 | 0.041273 | 0.045946 | 0.050619
18-37 kW | 18 <= kW < 37 | Diesel | STAGE IIIa | NH3 | diesel | 4.3939e-05 | 9.6759e-05 | 0.00014957 | 0.00020239 | 0.0002552 | 0.00030802 | 0.00036083 | 0.00041364 | 0.00046645 | 0.00051927 | 0.00057208
18-37 kW | 18 <= kW < 37 | Diesel | STAGE V | NOx | diesel | 0.15028 | 0.32097 | 0.49167 | 0.66237 | 0.83306 | 1.0038 | 1.1745 | 1.3451 | 1.5158 | 1.6865 | 1.8572
18-37 kW | 18 <= kW < 37 | Diesel | STAGE V | PM | diesel | 0.00015351 | 0.00032787 | 0.00050223 | 0.00067659 | 0.00085096 | 0.0010253 | 0.0011997 | 0.001374 | 0.0015484 | 0.0017228 | 0.0018971
18-37 kW | 18 <= kW < 37 | Diesel | STAGE V | CO | diesel | 0.0028887 | 0.0061698 | 0.0094509 | 0.012732 | 0.016013 | 0.019294 | 0.022575 | 0.025856 | 0.029138 | 0.032419 | 0.0357
18-37 kW | 18 <= kW < 37 | Diesel | STAGE V | HC | diesel | 0.00066115 | 0.0014121 | 0.0021631 | 0.002914 | 0.003665 | 0.004416 | 0.0051669 | 0.0059179 | 0.0066689 | 0.0074198 | 0.0081708
18-37 kW | 18 <= kW < 37 | Diesel | STAGE V | NH3 | diesel | 4.4176e-05 | 9.4354e-05 | 0.00014453 | 0.00019471 | 0.00024489 | 0.00029506 | 0.00034524 | 0.00039541 | 0.00044559 | 0.00049577 | 0.00054595
75-130 kW | 75 <= kW < 130 | Diesel | <= 1980 | NOx | diesel | 0.082048 | 0.38343 | 0.68481 | 0.98619 | 1.2876 | 1.5889 | 1.8903 | 2.1917 | 2.4931 | 2.7945 | 3.0958
75-130 kW | 75 <= kW < 130 | Diesel | <= 1980 | PM | diesel | 0.013564 | 0.063385 | 0.11321 | 0.16303 | 0.21285 | 0.26267 | 0.31249 | 0.36231 | 0.41214 | 0.46196 | 0.51178
75-130 kW | 75 <= kW < 130 | Diesel | <= 1980 | CO | diesel | 0.056784 | 0.26536 | 0.47394 | 0.68252 | 0.89109 | 1.0997 | 1.3083 | 1.5168 | 1.7254 | 1.934 | 2.1426
75-130 kW | 75 <= kW < 130 | Diesel | <= 1980 | HC | diesel | 0.022768 | 0.1064 | 0.19003 | 0.27366 | 0.35729 | 0.44092 | 0.52455 | 0.60818 | 0.69182 | 0.77545 | 0.85908
75-130 kW | 75 <= kW < 130 | Diesel | <= 1980 | NH3 | diesel | 1.4877e-05 | 6.9508e-05 | 0.00012414 | 0.00017877 | 0.0002334 | 0.00028804 | 0.00034268 | 0.00039731 | 0.00045194 | 0.00050658 | 0.00056121
75-130 kW | 75 <= kW < 130 | Diesel | 1981-1990 | NOx | diesel | 0.09964 | 0.45045 | 0.80126 | 1.1521 | 1.5029 | 1.8537 | 2.2045 | 2.5553 | 2.9061 | 3.2569 | 3.6078
75-130 kW | 75 <= kW < 130 | Diesel | 1981-1990 | PM | diesel | 0.010451 | 0.047245 | 0.084039 | 0.12083 | 0.15763 | 0.19442 | 0.23122 | 0.26801 | 0.3048 | 0.3416 | 0.37839
75-130 kW | 75 <= kW < 130 | Diesel | 1981-1990 | CO | diesel | 0.04387 | 0.19833 | 0.35279 | 0.50724 | 0.6617 | 0.81616 | 0.97062 | 1.1251 | 1.2795 | 1.434 | 1.5884
75-130 kW | 75 <= kW < 130 | Diesel | 1981-1990 | HC | diesel | 0.021274 | 0.096176 | 0.17108 | 0.24598 | 0.32088 | 0.39578 | 0.47068 | 0.54558 | 0.62049 | 0.69539 | 0.77029
75-130 kW | 75 <= kW < 130 | Diesel | 1981-1990 | NH3 | diesel | 1.7742e-05 | 8.0204e-05 | 0.00014267 | 0.00020513 | 0.00026759 | 0.00033006 | 0.00039252 | 0.00045498 | 0.00051744 | 0.00057991 | 0.00064237
75-130 kW | 75 <= kW < 130 | Diesel | 1991-STAGE I | NOx | diesel | 0.11613 | 0.50709 | 0.89805 | 1.289 | 1.68 | 2.0709 | 2.4619 | 2.8528 | 3.2438 | 3.6347 | 4.0257
75-130 kW | 75 <= kW < 130 | Diesel | 1991-STAGE I | PM | diesel | 0.0076399 | 0.033359 | 0.059079 | 0.084798 | 0.11052 | 0.13624 | 0.16196 | 0.18768 | 0.21339 | 0.23911 | 0.26483
75-130 kW | 75 <= kW < 130 | Diesel | 1991-STAGE I | CO | diesel | 0.036982 | 0.16148 | 0.28598 | 0.41048 | 0.53497 | 0.65947 | 0.78397 | 0.90847 | 1.033 | 1.1575 | 1.282
75-130 kW | 75 <= kW < 130 | Diesel | 1991-STAGE I | HC | diesel | 0.016845 | 0.073555 | 0.13026 | 0.18697 | 0.24368 | 0.30039 | 0.3571 | 0.41381 | 0.47052 | 0.52723 | 0.58394
75-130 kW | 75 <= kW < 130 | Diesel | 1991-STAGE I | NH3 | diesel | 1.8559e-05 | 8.1018e-05 | 0.00014349 | 0.00020596 | 0.00026842 | 0.00033089 | 0.00039336 | 0.00045583 | 0.00051829 | 0.00058076 | 0.00064323
75-130 kW | 75 <= kW < 130 | Diesel | STAGE I | NOx | diesel | 0.072324 | 0.31019 | 0.54805 | 0.78591 | 1.0238 | 1.2616 | 1.4995 | 1.7374 | 1.9752 | 2.2131 | 2.451
75-130 kW | 75 <= kW < 130 | Diesel | STAGE I | PM | diesel | 0.0055433 | 0.023774 | 0.042005 | 0.060237 | 0.078468 | 0.096699 | 0.11493 | 0.13316 | 0.15139 | 0.16962 | 0.18785
75-130 kW | 75 <= kW < 130 | Diesel | STAGE I | CO | diesel | 0.01277 | 0.05477 | 0.096769 | 0.13877 | 0.18077 | 0.22277 | 0.26477 | 0.30677 | 0.34877 | 0.39076 | 0.43276
75-130 kW | 75 <= kW < 130 | Diesel | STAGE I | HC | diesel | 0.004656 | 0.019969 | 0.035282 | 0.050595 | 0.065908 | 0.081221 | 0.096534 | 0.11185 | 0.12716 | 0.14247 | 0.15779
75-130 kW | 75 <= kW < 130 | Diesel | STAGE I | NH3 | diesel | 1.8238e-05 | 7.8228e-05 | 0.00013822 | 0.00019821 | 0.0002582 | 0.00031818 | 0.00037817 | 0.00043816 | 0.00049815 | 0.00055814 | 0.00061813
75-130 kW | 75 <= kW < 130 | Diesel | STAGE II | NOx | diesel | 0.049643 | 0.20905 | 0.36845 | 0.52786 | 0.68726 | 0.84667 | 1.0061 | 1.1655 | 1.3249 | 1.4843 | 1.6437
75-130 kW | 75 <= kW < 130 | Diesel | STAGE II | PM | diesel | 0.0018762 | 0.0079008 | 0.013925 | 0.01995 | 0.025975 | 0.031999 | 0.038024 | 0.044048 | 0.050073 | 0.056098 | 0.062122
75-130 kW | 75 <= kW < 130 | Diesel | STAGE II | CO | diesel | 0.0080392 | 0.033853 | 0.059667 | 0.085481 | 0.1113 | 0.13711 | 0.16292 | 0.18874 | 0.21455 | 0.24037 | 0.26618
75-130 kW | 75 <= kW < 130 | Diesel | STAGE II | HC | diesel | 0.0020192 | 0.0085028 | 0.014986 | 0.02147 | 0.027954 | 0.034437 | 0.040921 | 0.047404 | 0.053888 | 0.060372 | 0.066855
75-130 kW | 75 <= kW < 130 | Diesel | STAGE II | NH3 | diesel | 1.8851e-05 | 7.9366e-05 | 0.00013989 | 0.00020041 | 0.00026094 | 0.00032145 | 0.00038198 | 0.00044249 | 0.00050302 | 0.00056353 | 0.00062405
75-130 kW | 75 <= kW < 130 | Diesel | STAGE IIIa | NOx | diesel | 0.049238 | 0.20427 | 0.35931 | 0.51434 | 0.66938 | 0.82441 | 0.97945 | 1.1345 | 1.2895 | 1.4445 | 1.5996
75-130 kW | 75 <= kW < 130 | Diesel | STAGE IIIa | PM | diesel | 0.0019293 | 0.008004 | 0.014079 | 0.020153 | 0.026228 | 0.032303 | 0.038378 | 0.044452 | 0.050527 | 0.056602 | 0.062676
75-130 kW | 75 <= kW < 130 | Diesel | STAGE IIIa | CO | diesel | 0.008236 | 0.034168 | 0.060101 | 0.086033 | 0.11197 | 0.1379 | 0.16383 | 0.18976 | 0.2157 | 0.24163 | 0.26756
75-130 kW | 75 <= kW < 130 | Diesel | STAGE IIIa | HC | diesel | 0.0013684 | 0.0056771 | 0.0099857 | 0.014294 | 0.018603 | 0.022912 | 0.02722 | 0.031529 | 0.035838 | 0.040146 | 0.044455
75-130 kW | 75 <= kW < 130 | Diesel | STAGE IIIa | NH3 | diesel | 1.9289e-05 | 8.002e-05 | 0.00014076 | 0.00020149 | 0.00026223 | 0.00032297 | 0.0003837 | 0.00044444 | 0.00050517 | 0.0005659 | 0.00062664
75-130 kW | 75 <= kW < 130 | Diesel | STAGE IIIb | NOx | diesel | 0.051382 | 0.20913 | 0.36688 | 0.52463 | 0.68238 | 0.84013 | 0.99787 | 1.1556 | 1.3134 | 1.4711 | 1.6289
75-130 kW | 75 <= kW < 130 | Diesel | STAGE IIIb | PM | diesel | 0.00033006 | 0.0013434 | 0.0023567 | 0.00337 | 0.0043834 | 0.0053967 | 0.00641 | 0.0074234 | 0.0084367 | 0.00945 | 0.010463
75-130 kW | 75 <= kW < 130 | Diesel | STAGE IIIb | CO | diesel | 0.0082119 | 0.033423 | 0.058635 | 0.083846 | 0.10906 | 0.13427 | 0.15948 | 0.18469 | 0.2099 | 0.23512 | 0.26033
75-130 kW | 75 <= kW < 130 | Diesel | STAGE IIIb | HC | diesel | 0.0013938 | 0.0056728 | 0.0099518 | 0.014231 | 0.01851 | 0.022789 | 0.027068 | 0.031347 | 0.035626 | 0.039905 | 0.044184
75-130 kW | 75 <= kW < 130 | Diesel | STAGE IIIb | NH3 | diesel | 2.0179e-05 | 8.2127e-05 | 0.00014407 | 0.00020602 | 0.00026797 | 0.00032992 | 0.00039187 | 0.00045381 | 0.00051576 | 0.0005777 | 0.00063965
75-130 kW | 75 <= kW < 130 | Diesel | STAGE IV | NOx | diesel | 0.16455 | 0.16033 | 0.15611 | 0.15189 | 0.14767 | 0.14345 | 0.13923 | 0.13501 | 0.1308 | 0.12658 | 0.12236
75-130 kW | 75 <= kW < 130 | Diesel | STAGE IV | PM | diesel | 0.00030144 | 0.0012127 | 0.002124 | 0.0030352 | 0.0039465 | 0.0048577 | 0.005769 | 0.0066803 | 0.0075915 | 0.0085028 | 0.009414
75-130 kW | 75 <= kW < 130 | Diesel | STAGE IV | CO | diesel | 0.0028873 | 0.011615 | 0.020343 | 0.029071 | 0.037799 | 0.046527 | 0.055255 | 0.063983 | 0.072711 | 0.081438 | 0.090166
75-130 kW | 75 <= kW < 130 | Diesel | STAGE IV | HC | diesel | 0.00067442 | 0.0027131 | 0.0047517 | 0.0067904 | 0.0088291 | 0.010868 | 0.012906 | 0.014945 | 0.016984 | 0.019022 | 0.021061
75-130 kW | 75 <= kW < 130 | Diesel | STAGE IV | NH3 | diesel | 0.00051692 | 0.00208 | 0.0036427 | 0.0052057 | 0.0067685 | 0.0083312 | 0.0098943 | 0.011457 | 0.01302 | 0.014583 | 0.016146
75-130 kW | 75 <= kW < 130 | Diesel | STAGE V | NOx | diesel | 0.17239 | 0.16797 | 0.16355 | 0.15913 | 0.15471 | 0.15029 | 0.14587 | 0.14145 | 0.13703 | 0.13261 | 0.12819
75-130 kW | 75 <= kW < 130 | Diesel | STAGE V | PM | diesel | 7.5728e-05 | 0.00030107 | 0.0005264 | 0.00075174 | 0.00097708 | 0.0012024 | 0.0014278 | 0.0016531 | 0.0018784 | 0.0021037 | 0.0023291
75-130 kW | 75 <= kW < 130 | Diesel | STAGE V | CO | diesel | 0.0015943 | 0.0063384 | 0.011083 | 0.015827 | 0.020571 | 0.025315 | 0.030059 | 0.034803 | 0.039547 | 0.044291 | 0.049035
75-130 kW | 75 <= kW < 130 | Diesel | STAGE V | HC | diesel | 0.00028386 | 0.0011286 | 0.0019732 | 0.002818 | 0.0036627 | 0.0045073 | 0.005352 | 0.0061967 | 0.0070414 | 0.0078861 | 0.0087308
75-130 kW | 75 <= kW < 130 | Diesel | STAGE V | NH3 | diesel | 0.00049313 | 0.0019604 | 0.003428 | 0.0048953 | 0.0063626 | 0.0078299 | 0.0092974 | 0.010765 | 0.012232 | 0.0137 | 0.015167
130-560 kW | 130 <= kW < 300 | Diesel | <= 1980 | NOx | diesel | 0.10364 | 0.66098 | 1.2183 | 1.7757 | 2.333 | 2.8903 | 3.4477 | 4.005 | 4.5623 | 5.1197 | 5.677
130-560 kW | 130 <= kW < 300 | Diesel | <= 1980 | PM | diesel | 0.0071752 | 0.045759 | 0.084343 | 0.12293 | 0.16151 | 0.20009 | 0.23868 | 0.27726 | 0.31584 | 0.35443 | 0.39301
130-560 kW | 130 <= kW < 300 | Diesel | <= 1980 | CO | diesel | 0.024078 | 0.15355 | 0.28303 | 0.41251 | 0.54198 | 0.67146 | 0.80093 | 0.93041 | 1.0599 | 1.1894 | 1.3188
130-560 kW | 130 <= kW < 300 | Diesel | <= 1980 | HC | diesel | 0.01292 | 0.082396 | 0.15187 | 0.22135 | 0.29082 | 0.3603 | 0.42978 | 0.49925 | 0.56873 | 0.63821 | 0.70768
130-560 kW | 130 <= kW < 300 | Diesel | <= 1980 | NH3 | diesel | 1.183e-05 | 7.5472e-05 | 0.00013911 | 0.00020275 | 0.00026639 | 0.00033003 | 0.00039366 | 0.0004573 | 0.00052095 | 0.00058458 | 0.00064822
130-560 kW | 130 <= kW < 300 | Diesel | 1981-1990 | NOx | diesel | 0.068246 | 0.42 | 0.77175 | 1.1235 | 1.4753 | 1.827 | 2.1788 | 2.5305 | 2.8823 | 3.234 | 3.5858
130-560 kW | 130 <= kW < 300 | Diesel | 1981-1990 | PM | diesel | 0.0061464 | 0.037826 | 0.069506 | 0.10119 | 0.13287 | 0.16455 | 0.19623 | 0.22791 | 0.25958 | 0.29126 | 0.32294
130-560 kW | 130 <= kW < 300 | Diesel | 1981-1990 | CO | diesel | 0.022262 | 0.13701 | 0.25175 | 0.36649 | 0.48123 | 0.59598 | 0.71072 | 0.82546 | 0.94021 | 1.055 | 1.1697
130-560 kW | 130 <= kW < 300 | Diesel | 1981-1990 | HC | diesel | 0.0089759 | 0.05524 | 0.1015 | 0.14777 | 0.19403 | 0.2403 | 0.28656 | 0.33282 | 0.37909 | 0.42535 | 0.47162
130-560 kW | 130 <= kW < 300 | Diesel | 1981-1990 | NH3 | diesel | 1.1012e-05 | 6.774e-05 | 0.00012448 | 0.00018122 | 0.00023796 | 0.00029469 | 0.00035143 | 0.00040817 | 0.00046491 | 0.00052165 | 0.00057838
130-560 kW | 130 <= kW < 300 | Diesel | 1991-STAGE I | NOx | diesel | 0.064611 | 0.38303 | 0.70146 | 1.0199 | 1.3383 | 1.6567 | 1.9751 | 2.2936 | 2.612 | 2.9304 | 3.2488
130-560 kW | 130 <= kW < 300 | Diesel | 1991-STAGE I | PM | diesel | 0.0040267 | 0.023871 | 0.043716 | 0.063561 | 0.083406 | 0.10325 | 0.1231 | 0.14294 | 0.16278 | 0.18263 | 0.20247
130-560 kW | 130 <= kW < 300 | Diesel | 1991-STAGE I | CO | diesel | 0.023263 | 0.13791 | 0.25256 | 0.36721 | 0.48185 | 0.5965 | 0.71115 | 0.82579 | 0.94044 | 1.0551 | 1.1697
130-560 kW | 130 <= kW < 300 | Diesel | 1991-STAGE I | HC | diesel | 0.0048038 | 0.028478 | 0.052153 | 0.075827 | 0.099502 | 0.12318 | 0.14685 | 0.17053 | 0.1942 | 0.21787 | 0.24155
130-560 kW | 130 <= kW < 300 | Diesel | 1991-STAGE I | NH3 | diesel | 1.1491e-05 | 6.8148e-05 | 0.00012479 | 0.00018144 | 0.00023809 | 0.00029474 | 0.00035138 | 0.00040803 | 0.00046469 | 0.00052133 | 0.00057798
130-560 kW | 130 <= kW < 300 | Diesel | STAGE I | NOx | diesel | 0.045702 | 0.26574 | 0.48578 | 0.70582 | 0.92586 | 1.1459 | 1.3659 | 1.586 | 1.806 | 2.0261 | 2.2461
130-560 kW | 130 <= kW < 300 | Diesel | STAGE I | PM | diesel | 0.0038576 | 0.022431 | 0.041003 | 0.059576 | 0.078149 | 0.096722 | 0.1153 | 0.13387 | 0.15244 | 0.17101 | 0.18959
130-560 kW | 130 <= kW < 300 | Diesel | STAGE I | CO | diesel | 0.014217 | 0.082667 | 0.15112 | 0.21957 | 0.28802 | 0.35647 | 0.42492 | 0.49337 | 0.56182 | 0.63027 | 0.69872
130-560 kW | 130 <= kW < 300 | Diesel | STAGE I | HC | diesel | 0.0029774 | 0.017313 | 0.031648 | 0.045983 | 0.060319 | 0.074654 | 0.088989 | 0.10332 | 0.11766 | 0.13199 | 0.14633
130-560 kW | 130 <= kW < 300 | Diesel | STAGE I | NH3 | diesel | 1.1736e-05 | 6.8229e-05 | 0.00012472 | 0.0001812 | 0.00023769 | 0.00029418 | 0.00035068 | 0.00040717 | 0.00046366 | 0.00052015 | 0.00057665
130-560 kW | 130 <= kW < 300 | Diesel | STAGE II | NOx | diesel | 0.032983 | 0.18802 | 0.34307 | 0.49811 | 0.65315 | 0.80819 | 0.96324 | 1.1183 | 1.2733 | 1.4284 | 1.5834
130-560 kW | 130 <= kW < 300 | Diesel | STAGE II | PM | diesel | 0.0015943 | 0.0090886 | 0.016583 | 0.024077 | 0.031572 | 0.039066 | 0.04656 | 0.054054 | 0.061549 | 0.069043 | 0.076537
130-560 kW | 130 <= kW < 300 | Diesel | STAGE II | CO | diesel | 0.0078585 | 0.044799 | 0.08174 | 0.11868 | 0.15562 | 0.19256 | 0.2295 | 0.26644 | 0.30338 | 0.34032 | 0.37726
130-560 kW | 130 <= kW < 300 | Diesel | STAGE II | HC | diesel | 0.0015697 | 0.0089482 | 0.016327 | 0.023705 | 0.031084 | 0.038463 | 0.045841 | 0.05322 | 0.060598 | 0.067977 | 0.075355
130-560 kW | 130 <= kW < 300 | Diesel | STAGE II | NH3 | diesel | 1.2064e-05 | 6.8767e-05 | 0.00012547 | 0.00018216 | 0.00023886 | 0.00029557 | 0.00035227 | 0.00040897 | 0.00046568 | 0.00052237 | 0.00057907
130-560 kW | 130 <= kW < 300 | Diesel | STAGE IIIa | NOx | diesel | 0.032993 | 0.18508 | 0.33716 | 0.48924 | 0.64132 | 0.79341 | 0.94549 | 1.0976 | 1.2497 | 1.4017 | 1.5538
130-560 kW | 130 <= kW < 300 | Diesel | STAGE IIIa | PM | diesel | 0.0014889 | 0.0083519 | 0.015215 | 0.022078 | 0.028941 | 0.035804 | 0.042667 | 0.04953 | 0.056393 | 0.063256 | 0.070119
130-560 kW | 130 <= kW < 300 | Diesel | STAGE IIIa | CO | diesel | 0.0069914 | 0.039218 | 0.071445 | 0.10367 | 0.1359 | 0.16813 | 0.20035 | 0.23258 | 0.26481 | 0.29703 | 0.32926
130-560 kW | 130 <= kW < 300 | Diesel | STAGE IIIa | HC | diesel | 0.0010155 | 0.0056964 | 0.010377 | 0.015058 | 0.019739 | 0.02442 | 0.029101 | 0.033782 | 0.038463 | 0.043143 | 0.047824
130-560 kW | 130 <= kW < 300 | Diesel | STAGE IIIa | NH3 | diesel | 1.2544e-05 | 7.0329e-05 | 0.00012813 | 0.00018592 | 0.00024372 | 0.00030152 | 0.0003593 | 0.0004171 | 0.0004749 | 0.00053269 | 0.00059049
130-560 kW | 130 <= kW < 300 | Diesel | STAGE IIIb | NOx | diesel | 0.019509 | 0.10719 | 0.19488 | 0.28256 | 0.37025 | 0.45793 | 0.54562 | 0.6333 | 0.72098 | 0.80867 | 0.89635
130-560 kW | 130 <= kW < 300 | Diesel | STAGE IIIb | PM | diesel | 0.00024443 | 0.001343 | 0.0024417 | 0.0035403 | 0.0046389 | 0.0057375 | 0.0068361 | 0.0079347 | 0.0090333 | 0.010132 | 0.011231
130-560 kW | 130 <= kW < 300 | Diesel | STAGE IIIb | CO | diesel | 0.006717 | 0.036906 | 0.067096 | 0.097285 | 0.12747 | 0.15766 | 0.18785 | 0.21804 | 0.24823 | 0.27842 | 0.30861
130-560 kW | 130 <= kW < 300 | Diesel | STAGE IIIb | HC | diesel | 0.0010119 | 0.0055599 | 0.010108 | 0.014656 | 0.019204 | 0.023752 | 0.0283 | 0.032848 | 0.037396 | 0.041944 | 0.046492
130-560 kW | 130 <= kW < 300 | Diesel | STAGE IIIb | NH3 | diesel | 1.2537e-05 | 6.8898e-05 | 0.00012526 | 0.00018162 | 0.00023798 | 0.00029434 | 0.0003507 | 0.00040705 | 0.00046341 | 0.00051977 | 0.00057613
130-560 kW | 130 <= kW < 300 | Diesel | STAGE IV | NOx | diesel | 0.16865 | 0.16432 | 0.16 | 0.15567 | 0.15135 | 0.14702 | 0.1427 | 0.13838 | 0.13405 | 0.12973 | 0.1254
130-560 kW | 130 <= kW < 300 | Diesel | STAGE IV | PM | diesel | 0.00021661 | 0.0011752 | 0.0021338 | 0.0030923 | 0.0040509 | 0.0050095 | 0.005968 | 0.0069266 | 0.0078852 | 0.0088438 | 0.0098023
130-560 kW | 130 <= kW < 300 | Diesel | STAGE IV | CO | diesel | 0.0023519 | 0.01276 | 0.023169 | 0.033577 | 0.043985 | 0.054393 | 0.064802 | 0.07521 | 0.085618 | 0.096027 | 0.10643
130-560 kW | 130 <= kW < 300 | Diesel | STAGE IV | HC | diesel | 0.0004636 | 0.0025152 | 0.0045668 | 0.0066184 | 0.0086701 | 0.010722 | 0.012773 | 0.014825 | 0.016876 | 0.018928 | 0.02098
130-560 kW | 130 <= kW < 300 | Diesel | STAGE IV | NH3 | diesel | 0.00032408 | 0.0017586 | 0.0031931 | 0.0046276 | 0.0060621 | 0.0074966 | 0.0089311 | 0.010366 | 0.0118 | 0.013235 | 0.014669
130-560 kW | 130 <= kW < 300 | Diesel | STAGE V | NOx | diesel | 0.1657 | 0.16145 | 0.1572 | 0.15295 | 0.1487 | 0.14445 | 0.1402 | 0.13596 | 0.13171 | 0.12746 | 0.12321
130-560 kW | 130 <= kW < 300 | Diesel | STAGE V | PM | diesel | 3.8831e-05 | 0.00020803 | 0.00037722 | 0.0005464 | 0.00071558 | 0.00088477 | 0.001054 | 0.0012232 | 0.0013923 | 0.0015615 | 0.0017307
130-560 kW | 130 <= kW < 300 | Diesel | STAGE V | CO | diesel | 0.00076132 | 0.0040779 | 0.0073944 | 0.010711 | 0.014028 | 0.017344 | 0.020661 | 0.023977 | 0.027294 | 0.03061 | 0.033927
130-560 kW | 130 <= kW < 300 | Diesel | STAGE V | HC | diesel | 0.00016728 | 0.00089596 | 0.0016247 | 0.0023533 | 0.0030821 | 0.0038107 | 0.0045394 | 0.0052681 | 0.0059968 | 0.0067255 | 0.0074542
130-560 kW | 130 <= kW < 300 | Diesel | STAGE V | NH3 | diesel | 0.00032692 | 0.0017509 | 0.0031747 | 0.0045987 | 0.0060227 | 0.0074464 | 0.0088705 | 0.010295 | 0.011718 | 0.013142 | 0.014566
130-560 kW | 300 <= kW < 560 | Diesel | <= 1980 | NOx | diesel | 0.10638 | 0.78798 | 1.4696 | 2.1512 | 2.8328 | 3.5144 | 4.196 | 4.8776 | 5.5592 | 6.2408 | 6.9224
130-560 kW | 300 <= kW < 560 | Diesel | <= 1980 | PM | diesel | 0.0094452 | 0.069966 | 0.13049 | 0.19101 | 0.25153 | 0.31205 | 0.37257 | 0.43309 | 0.49361 | 0.55413 | 0.61465
130-560 kW | 300 <= kW < 560 | Diesel | <= 1980 | CO | diesel | 0.034962 | 0.25898 | 0.483 | 0.70702 | 0.93103 | 1.1551 | 1.3791 | 1.6031 | 1.8271 | 2.0511 | 2.2751
130-560 kW | 300 <= kW < 560 | Diesel | <= 1980 | HC | diesel | 0.018425 | 0.13649 | 0.25455 | 0.37261 | 0.49067 | 0.60873 | 0.72679 | 0.84485 | 0.96291 | 1.081 | 1.199
130-560 kW | 300 <= kW < 560 | Diesel | <= 1980 | NH3 | diesel | 1.0961e-05 | 8.1198e-05 | 0.00015142 | 0.00022166 | 0.0002919 | 0.00036213 | 0.00043236 | 0.0005026 | 0.00057283 | 0.00064306 | 0.00071329
130-560 kW | 300 <= kW < 560 | Diesel | 1981-1990 | NOx | diesel | 0.061218 | 0.43719 | 0.81317 | 1.1891 | 1.5651 | 1.9411 | 2.3171 | 2.6931 | 3.069 | 3.445 | 3.821
130-560 kW | 300 <= kW < 560 | Diesel | 1981-1990 | PM | diesel | 0.0059699 | 0.042635 | 0.079299 | 0.11596 | 0.15263 | 0.18929 | 0.22596 | 0.26262 | 0.29929 | 0.33595 | 0.37262
130-560 kW | 300 <= kW < 560 | Diesel | 1981-1990 | CO | diesel | 0.023761 | 0.16969 | 0.31562 | 0.46155 | 0.60748 | 0.75341 | 0.89934 | 1.0453 | 1.1912 | 1.3371 | 1.4831
130-560 kW | 300 <= kW < 560 | Diesel | 1981-1990 | HC | diesel | 0.0080802 | 0.057706 | 0.10733 | 0.15696 | 0.20658 | 0.25621 | 0.30583 | 0.35546 | 0.40508 | 0.45471 | 0.50433
130-560 kW | 300 <= kW < 560 | Diesel | 1981-1990 | NH3 | diesel | 9.6697e-06 | 6.9053e-05 | 0.00012842 | 0.00018781 | 0.00024718 | 0.00030656 | 0.00036595 | 0.00042532 | 0.0004847 | 0.00054408 | 0.00060345
130-560 kW | 300 <= kW < 560 | Diesel | 1991-STAGE I | NOx | diesel | 0.058154 | 0.39966 | 0.74116 | 1.0827 | 1.4242 | 1.7657 | 2.1072 | 2.4487 | 2.7902 | 3.1317 | 3.4732
130-560 kW | 300 <= kW < 560 | Diesel | 1991-STAGE I | PM | diesel | 0.0039408 | 0.027083 | 0.050225 | 0.073367 | 0.09651 | 0.11965 | 0.14279 | 0.16594 | 0.18908 | 0.21222 | 0.23536
130-560 kW | 300 <= kW < 560 | Diesel | 1991-STAGE I | CO | diesel | 0.025036 | 0.17206 | 0.31908 | 0.4661 | 0.61312 | 0.76014 | 0.90716 | 1.0542 | 1.2012 | 1.3482 | 1.4952
130-560 kW | 300 <= kW < 560 | Diesel | 1991-STAGE I | HC | diesel | 0.0043701 | 0.030033 | 0.055697 | 0.08136 | 0.10702 | 0.13269 | 0.15835 | 0.18401 | 0.20968 | 0.23534 | 0.261
130-560 kW | 300 <= kW < 560 | Diesel | 1991-STAGE I | NH3 | diesel | 1.0117e-05 | 6.9493e-05 | 0.00012887 | 0.00018824 | 0.00024763 | 0.00030701 | 0.00036638 | 0.00042577 | 0.00048515 | 0.00054452 | 0.0006039
130-560 kW | 300 <= kW < 560 | Diesel | STAGE I | NOx | diesel | 0.040329 | 0.2717 | 0.50307 | 0.73443 | 0.9658 | 1.1972 | 1.4285 | 1.6599 | 1.8913 | 2.1226 | 2.354
130-560 kW | 300 <= kW < 560 | Diesel | STAGE I | PM | diesel | 0.0037448 | 0.025229 | 0.046713 | 0.068197 | 0.089681 | 0.11116 | 0.13265 | 0.15413 | 0.17562 | 0.1971 | 0.21858
130-560 kW | 300 <= kW < 560 | Diesel | STAGE I | CO | diesel | 0.015093 | 0.10168 | 0.18826 | 0.27485 | 0.36144 | 0.44802 | 0.53461 | 0.6212 | 0.70778 | 0.79437 | 0.88095
130-560 kW | 300 <= kW < 560 | Diesel | STAGE I | HC | diesel | 0.0026532 | 0.017874 | 0.033096 | 0.048317 | 0.063538 | 0.07876 | 0.093981 | 0.1092 | 0.12442 | 0.13965 | 0.15487
130-560 kW | 300 <= kW < 560 | Diesel | STAGE I | NH3 | diesel | 1.0202e-05 | 6.8768e-05 | 0.00012732 | 0.00018588 | 0.00024443 | 0.00030298 | 0.00036155 | 0.0004201 | 0.00047866 | 0.00053721 | 0.00059577
130-560 kW | 300 <= kW < 560 | Diesel | STAGE II | NOx | diesel | 0.028718 | 0.18957 | 0.35043 | 0.51128 | 0.67214 | 0.83299 | 0.99385 | 1.1547 | 1.3156 | 1.4764 | 1.6373
130-560 kW | 300 <= kW < 560 | Diesel | STAGE II | PM | diesel | 0.001565 | 0.010331 | 0.019097 | 0.027863 | 0.03663 | 0.045396 | 0.054162 | 0.062928 | 0.071694 | 0.08046 | 0.089226
130-560 kW | 300 <= kW < 560 | Diesel | STAGE II | CO | diesel | 0.0083284 | 0.054978 | 0.10163 | 0.14828 | 0.19493 | 0.24158 | 0.28823 | 0.33488 | 0.38153 | 0.42818 | 0.47483
130-560 kW | 300 <= kW < 560 | Diesel | STAGE II | HC | diesel | 0.0014054 | 0.0092774 | 0.017149 | 0.025022 | 0.032894 | 0.040766 | 0.048638 | 0.05651 | 0.064382 | 0.072254 | 0.080126
130-560 kW | 300 <= kW < 560 | Diesel | STAGE II | NH3 | diesel | 1.043e-05 | 6.8832e-05 | 0.00012725 | 0.00018565 | 0.00024407 | 0.00030247 | 0.00036087 | 0.00041929 | 0.00047769 | 0.00053611 | 0.00059451
130-560 kW | 300 <= kW < 560 | Diesel | STAGE IIIa | NOx | diesel | 0.028071 | 0.18225 | 0.33643 | 0.49061 | 0.64479 | 0.79898 | 0.95316 | 1.1073 | 1.2615 | 1.4157 | 1.5699
130-560 kW | 300 <= kW < 560 | Diesel | STAGE IIIa | PM | diesel | 0.0015269 | 0.0099133 | 0.0183 | 0.026686 | 0.035073 | 0.043459 | 0.051845 | 0.060232 | 0.068618 | 0.077005 | 0.085391
130-560 kW | 300 <= kW < 560 | Diesel | STAGE IIIa | CO | diesel | 0.0077922 | 0.050591 | 0.09339 | 0.13619 | 0.17899 | 0.22179 | 0.26458 | 0.30738 | 0.35018 | 0.39298 | 0.43578
130-560 kW | 300 <= kW < 560 | Diesel | STAGE IIIa | HC | diesel | 0.00094083 | 0.0061084 | 0.011276 | 0.016443 | 0.021611 | 0.026779 | 0.031946 | 0.037114 | 0.042281 | 0.047449 | 0.052616
130-560 kW | 300 <= kW < 560 | Diesel | STAGE IIIa | NH3 | diesel | 1.0703e-05 | 6.9526e-05 | 0.00012834 | 0.00018716 | 0.00024597 | 0.00030479 | 0.00036361 | 0.00042243 | 0.00048124 | 0.00054006 | 0.00059887
130-560 kW | 300 <= kW < 560 | Diesel | STAGE IIIb | NOx | diesel | 0.016441 | 0.10449 | 0.19254 | 0.28058 | 0.36863 | 0.45668 | 0.54473 | 0.63277 | 0.72082 | 0.80887 | 0.89692
130-560 kW | 300 <= kW < 560 | Diesel | STAGE IIIb | PM | diesel | 0.00025063 | 0.0015929 | 0.0029352 | 0.0042775 | 0.0056197 | 0.006962 | 0.0083043 | 0.0096466 | 0.010989 | 0.012331 | 0.013673
130-560 kW | 300 <= kW < 560 | Diesel | STAGE IIIb | CO | diesel | 0.0075591 | 0.048042 | 0.088525 | 0.12901 | 0.16949 | 0.20997 | 0.25046 | 0.29094 | 0.33142 | 0.3719 | 0.41239
130-560 kW | 300 <= kW < 560 | Diesel | STAGE IIIb | HC | diesel | 0.00096955 | 0.006162 | 0.011354 | 0.016547 | 0.021739 | 0.026932 | 0.032124 | 0.037317 | 0.042509 | 0.047701 | 0.052894
130-560 kW | 300 <= kW < 560 | Diesel | STAGE IIIb | NH3 | diesel | 1.0789e-05 | 6.8559e-05 | 0.00012634 | 0.00018411 | 0.00024189 | 0.00029966 | 0.00035743 | 0.00041522 | 0.00047299 | 0.00053077 | 0.00058854
130-560 kW | 300 <= kW < 560 | Diesel | STAGE IV | NOx | diesel | 0.16128 | 0.15714 | 0.15301 | 0.14887 | 0.14473 | 0.1406 | 0.13646 | 0.13233 | 0.12819 | 0.12406 | 0.11992
130-560 kW | 300 <= kW < 560 | Diesel | STAGE IV | PM | diesel | 0.00022235 | 0.0013948 | 0.0025674 | 0.0037399 | 0.0049124 | 0.0060849 | 0.0072574 | 0.0084299 | 0.0096024 | 0.010775 | 0.011947
130-560 kW | 300 <= kW < 560 | Diesel | STAGE IV | CO | diesel | 0.002661 | 0.016693 | 0.030725 | 0.044758 | 0.05879 | 0.072822 | 0.086854 | 0.10089 | 0.11492 | 0.12895 | 0.14298
130-560 kW | 300 <= kW < 560 | Diesel | STAGE IV | HC | diesel | 0.00043072 | 0.0027019 | 0.0049731 | 0.0072443 | 0.0095155 | 0.011787 | 0.014058 | 0.016329 | 0.0186 | 0.020872 | 0.023143
130-560 kW | 300 <= kW < 560 | Diesel | STAGE IV | NH3 | diesel | 0.00027659 | 0.0017347 | 0.003193 | 0.0046511 | 0.0061095 | 0.0075679 | 0.009026 | 0.010484 | 0.011942 | 0.013401 | 0.014859
130-560 kW | 300 <= kW < 560 | Diesel | STAGE V | NOx | diesel | 0.16343 | 0.15924 | 0.15505 | 0.15086 | 0.14667 | 0.14248 | 0.13829 | 0.1341 | 0.12991 | 0.12572 | 0.12153
130-560 kW | 300 <= kW < 560 | Diesel | STAGE V | PM | diesel | 4.2643e-05 | 0.00026403 | 0.00048542 | 0.00070681 | 0.0009282 | 0.0011496 | 0.001371 | 0.0015924 | 0.0018137 | 0.0020351 | 0.0022565
130-560 kW | 300 <= kW < 560 | Diesel | STAGE V | CO | diesel | 0.00088886 | 0.0055029 | 0.010117 | 0.014731 | 0.019345 | 0.023959 | 0.028573 | 0.033187 | 0.037801 | 0.042415 | 0.047029
130-560 kW | 300 <= kW < 560 | Diesel | STAGE V | HC | diesel | 0.00016081 | 0.00099562 | 0.0018304 | 0.0026652 | 0.0035 | 0.0043348 | 0.0051696 | 0.0060044 | 0.0068392 | 0.007674 | 0.0085088
130-560 kW | 300 <= kW < 560 | Diesel | STAGE V | NH3 | diesel | 0.00027445 | 0.0016988 | 0.0031235 | 0.0045478 | 0.0059722 | 0.0073969 | 0.0088212 | 0.010246 | 0.01167 | 0.013095 | 0.014519
560-1000 kW | 560-1000 kW | Diesel | <= 1980 | NOx | diesel | 0.046304 | 0.40667 | 0.76704 | 1.1274 | 1.4878 | 1.8481 | 2.2085 | 2.5689 | 2.9292 | 3.2896 | 3.65
560-1000 kW | 560-1000 kW | Diesel | <= 1980 | PM | diesel | 0.0040563 | 0.035625 | 0.067193 | 0.098762 | 0.13033 | 0.1619 | 0.19347 | 0.22504 | 0.2566 | 0.28817 | 0.31974
560-1000 kW | 560-1000 kW | Diesel | <= 1980 | CO | diesel | 0.015235 | 0.1338 | 0.25237 | 0.37094 | 0.48951 | 0.60807 | 0.72664 | 0.84521 | 0.96378 | 1.0823 | 1.2009
560-1000 kW | 560-1000 kW | Diesel | <= 1980 | HC | diesel | 0.0079506 | 0.069828 | 0.13171 | 0.19358 | 0.25546 | 0.31734 | 0.37922 | 0.44109 | 0.50297 | 0.56485 | 0.62673
560-1000 kW | 560-1000 kW | Diesel | <= 1980 | NH3 | diesel | 4.7942e-06 | 4.2156e-05 | 7.9506e-05 | 0.00011686 | 0.00015421 | 0.00019156 | 0.00022891 | 0.00026626 | 0.00030361 | 0.00034096 | 0.00037831
560-1000 kW | 560-1000 kW | Diesel | 1981-1990 | NOx | diesel | 0.034391 | 0.29094 | 0.54749 | 0.80404 | 1.0606 | 1.3171 | 1.5737 | 1.8302 | 2.0868 | 2.3433 | 2.5999
560-1000 kW | 560-1000 kW | Diesel | 1981-1990 | PM | diesel | 0.0037894 | 0.032058 | 0.060326 | 0.088594 | 0.11686 | 0.14513 | 0.1734 | 0.20167 | 0.22993 | 0.2582 | 0.28647
560-1000 kW | 560-1000 kW | Diesel | 1981-1990 | CO | diesel | 0.015995 | 0.13532 | 0.25464 | 0.37396 | 0.49328 | 0.6126 | 0.73193 | 0.85125 | 0.97057 | 1.0899 | 1.2092
560-1000 kW | 560-1000 kW | Diesel | 1981-1990 | HC | diesel | 0.0056086 | 0.047447 | 0.089285 | 0.13112 | 0.17296 | 0.2148 | 0.25664 | 0.29848 | 0.34032 | 0.38215 | 0.42399
560-1000 kW | 560-1000 kW | Diesel | 1981-1990 | NH3 | diesel | 5.0379e-06 | 4.2624e-05 | 8.021e-05 | 0.0001178 | 0.00015538 | 0.00019297 | 0.00023057 | 0.00026815 | 0.00030574 | 0.00034332 | 0.00038091
560-1000 kW | 560-1000 kW | Diesel | 1991-STAGE I | NOx | diesel | 0.032898 | 0.26755 | 0.50221 | 0.73686 | 0.97152 | 1.2062 | 1.4408 | 1.6755 | 1.9101 | 2.1448 | 2.3794
560-1000 kW | 560-1000 kW | Diesel | 1991-STAGE I | PM | diesel | 0.0025016 | 0.020345 | 0.038189 | 0.056033 | 0.073876 | 0.09172 | 0.10956 | 0.12741 | 0.14525 | 0.16309 | 0.18094
560-1000 kW | 560-1000 kW | Diesel | 1991-STAGE I | CO | diesel | 0.016852 | 0.13705 | 0.25725 | 0.37746 | 0.49766 | 0.61786 | 0.73806 | 0.85826 | 0.97846 | 1.0987 | 1.2189
560-1000 kW | 560-1000 kW | Diesel | 1991-STAGE I | HC | diesel | 0.0030196 | 0.024558 | 0.046096 | 0.067635 | 0.089173 | 0.11071 | 0.13225 | 0.15379 | 0.17533 | 0.19686 | 0.2184
560-1000 kW | 560-1000 kW | Diesel | 1991-STAGE I | NH3 | diesel | 5.3106e-06 | 4.3175e-05 | 8.1039e-05 | 0.00011889 | 0.00015676 | 0.00019462 | 0.00023249 | 0.00027035 | 0.00030822 | 0.00034608 | 0.00038394
560-1000 kW | 560-1000 kW | Diesel | STAGE I | NOx | diesel | 0.023943 | 0.19079 | 0.35763 | 0.52448 | 0.69132 | 0.85816 | 1.025 | 1.1919 | 1.3587 | 1.5255 | 1.6924
560-1000 kW | 560-1000 kW | Diesel | STAGE I | PM | diesel | 0.0025166 | 0.020053 | 0.037589 | 0.055125 | 0.072662 | 0.090198 | 0.10773 | 0.12527 | 0.14281 | 0.16034 | 0.17788
560-1000 kW | 560-1000 kW | Diesel | STAGE I | CO | diesel | 0.010842 | 0.086389 | 0.16194 | 0.23748 | 0.31303 | 0.38858 | 0.46413 | 0.53967 | 0.61522 | 0.69077 | 0.76632
560-1000 kW | 560-1000 kW | Diesel | STAGE I | HC | diesel | 0.0019488 | 0.015529 | 0.029109 | 0.042689 | 0.056269 | 0.069848 | 0.083428 | 0.097008 | 0.11059 | 0.12417 | 0.13775
560-1000 kW | 560-1000 kW | Diesel | STAGE I | NH3 | diesel | 5.5524e-06 | 4.4265e-05 | 8.2977e-05 | 0.0001217 | 0.00016041 | 0.00019912 | 0.00023784 | 0.00027655 | 0.00031526 | 0.00035397 | 0.00039269
560-1000 kW | 560-1000 kW | Diesel | STAGE II | NOx | diesel | 0.017388 | 0.13569 | 0.25398 | 0.37228 | 0.49058 | 0.60888 | 0.72717 | 0.84547 | 0.96377 | 1.0821 | 1.2004
560-1000 kW | 560-1000 kW | Diesel | STAGE II | PM | diesel | 0.0010863 | 0.0084766 | 0.015867 | 0.023257 | 0.030648 | 0.038038 | 0.045428 | 0.052818 | 0.060209 | 0.067599 | 0.074989
560-1000 kW | 560-1000 kW | Diesel | STAGE II | CO | diesel | 0.0062372 | 0.048671 | 0.091105 | 0.13354 | 0.17597 | 0.21841 | 0.26084 | 0.30327 | 0.34571 | 0.38814 | 0.43058
560-1000 kW | 560-1000 kW | Diesel | STAGE II | HC | diesel | 0.0010662 | 0.0083199 | 0.015574 | 0.022827 | 0.030081 | 0.037335 | 0.044588 | 0.051842 | 0.059096 | 0.066349 | 0.073603
560-1000 kW | 560-1000 kW | Diesel | STAGE II | NH3 | diesel | 5.6985e-06 | 4.4502e-05 | 8.3296e-05 | 0.00012209 | 0.00016088 | 0.00019969 | 0.00023848 | 0.00027728 | 0.00031607 | 0.00035487 | 0.00039367
560-1000 kW | 560-1000 kW | Diesel | STAGE IIIa | NOx | diesel | 0.018033 | 0.13834 | 0.25864 | 0.37895 | 0.49925 | 0.61956 | 0.73986 | 0.86017 | 0.98047 | 1.1008 | 1.2211
560-1000 kW | 560-1000 kW | Diesel | STAGE IIIa | PM | diesel | 0.001123 | 0.0086149 | 0.016107 | 0.023599 | 0.031091 | 0.038582 | 0.046074 | 0.053566 | 0.061058 | 0.06855 | 0.076042
560-1000 kW | 560-1000 kW | Diesel | STAGE IIIa | CO | diesel | 0.0063592 | 0.048783 | 0.091208 | 0.13363 | 0.17606 | 0.21848 | 0.2609 | 0.30333 | 0.34575 | 0.38818 | 0.4306
560-1000 kW | 560-1000 kW | Diesel | STAGE IIIa | HC | diesel | 0.00073979 | 0.0056752 | 0.010611 | 0.015546 | 0.020482 | 0.025417 | 0.030352 | 0.035288 | 0.040223 | 0.045159 | 0.050094
560-1000 kW | 560-1000 kW | Diesel | STAGE IIIa | NH3 | diesel | 5.9112e-06 | 4.5319e-05 | 8.4727e-05 | 0.00012414 | 0.00016354 | 0.00020295 | 0.00024236 | 0.00028177 | 0.00032117 | 0.00036058 | 0.0004
560-1000 kW | 560-1000 kW | Diesel | STAGE IIIb | NOx | diesel | 0.017675 | 0.13265 | 0.24762 | 0.36259 | 0.47756 | 0.59253 | 0.7075 | 0.82247 | 0.93744 | 1.0524 | 1.1674
560-1000 kW | 560-1000 kW | Diesel | STAGE IIIb | PM | diesel | 0.0010911 | 0.0081888 | 0.015287 | 0.022384 | 0.029482 | 0.03658 | 0.043677 | 0.050775 | 0.057873 | 0.064971 | 0.072068
560-1000 kW | 560-1000 kW | Diesel | STAGE IIIb | CO | diesel | 0.0058717 | 0.044067 | 0.082262 | 0.12046 | 0.15865 | 0.19685 | 0.23504 | 0.27324 | 0.31143 | 0.34963 | 0.38782
560-1000 kW | 560-1000 kW | Diesel | STAGE IIIb | HC | diesel | 0.00072652 | 0.0054524 | 0.010178 | 0.014904 | 0.01963 | 0.024356 | 0.029082 | 0.033808 | 0.038534 | 0.043259 | 0.047985
560-1000 kW | 560-1000 kW | Diesel | STAGE IIIb | NH3 | diesel | 5.7529e-06 | 4.3178e-05 | 8.0604e-05 | 0.00011803 | 0.00015545 | 0.00019288 | 0.00023031 | 0.00026773 | 0.00030516 | 0.00034258 | 0.00038001
560-1000 kW | 560-1000 kW | Diesel | STAGE IV | NOx | diesel | 0.02446 | 0.18112 | 0.33779 | 0.49445 | 0.65111 | 0.80777 | 0.96444 | 1.1211 | 1.2778 | 1.4344 | 1.5911
560-1000 kW | 560-1000 kW | Diesel | STAGE IV | PM | diesel | 0.00069891 | 0.0051753 | 0.0096517 | 0.014128 | 0.018605 | 0.023081 | 0.027557 | 0.032034 | 0.03651 | 0.040987 | 0.045463
560-1000 kW | 560-1000 kW | Diesel | STAGE IV | CO | diesel | 0.0028249 | 0.020918 | 0.039012 | 0.057105 | 0.075199 | 0.093292 | 0.11139 | 0.12948 | 0.14757 | 0.16567 | 0.18376
560-1000 kW | 560-1000 kW | Diesel | STAGE IV | HC | diesel | 0.00039929 | 0.0029567 | 0.0055142 | 0.0080717 | 0.010629 | 0.013187 | 0.015744 | 0.018301 | 0.020859 | 0.023416 | 0.025974
560-1000 kW | 560-1000 kW | Diesel | STAGE IV | NH3 | diesel | 8.8482e-06 | 6.5547e-05 | 0.00012225 | 0.00017893 | 0.00023563 | 0.00029232 | 0.00034902 | 0.00040572 | 0.00046241 | 0.0005191 | 0.0005758
560-1000 kW | 560-1000 kW | Diesel | STAGE V | NOx | diesel | 0.017228 | 0.12585 | 0.23447 | 0.34309 | 0.45172 | 0.56034 | 0.66896 | 0.77758 | 0.88621 | 0.99483 | 1.1035
560-1000 kW | 560-1000 kW | Diesel | STAGE V | PM | diesel | 0.00032017 | 0.0023388 | 0.0043575 | 0.0063761 | 0.0083947 | 0.010413 | 0.012432 | 0.014451 | 0.016469 | 0.018488 | 0.020507
560-1000 kW | 560-1000 kW | Diesel | STAGE V | CO | diesel | 0.00082304 | 0.0060123 | 0.011202 | 0.016391 | 0.02158 | 0.026769 | 0.031959 | 0.037148 | 0.042337 | 0.047527 | 0.052716
560-1000 kW | 560-1000 kW | Diesel | STAGE V | HC | diesel | 0.00013614 | 0.00099444 | 0.0018527 | 0.002711 | 0.0035693 | 0.0044276 | 0.0052859 | 0.0061442 | 0.0070025 | 0.0078608 | 0.0087191
560-1000 kW | 560-1000 kW | Diesel | STAGE V | NH3 | diesel | 8.9872e-06 | 6.5647e-05 | 0.00012231 | 0.00017897 | 0.00023563 | 0.0002923 | 0.00034896 | 0.00040562 | 0.00046228 | 0.00051894 | 0.0005756
560-1000 kW | 560-1000 kW | Diesel | STAGE V NRG | NOx | diesel | 0.0021933 | 0.016022 | 0.029851 | 0.043679 | 0.057508 | 0.071337 | 0.085165 | 0.098994 | 0.11282 | 0.12665 | 0.14048
560-1000 kW | 560-1000 kW | Diesel | STAGE V NRG | PM | diesel | 0.00020519 | 0.0014989 | 0.0027927 | 0.0040864 | 0.0053802 | 0.0066739 | 0.0079676 | 0.0092614 | 0.010555 | 0.011849 | 0.013143
560-1000 kW | 560-1000 kW | Diesel | STAGE V NRG | CO | diesel | 0.00057361 | 0.0041903 | 0.0078069 | 0.011424 | 0.01504 | 0.018657 | 0.022274 | 0.02589 | 0.029507 | 0.033124 | 0.03674
560-1000 kW | 560-1000 kW | Diesel | STAGE V NRG | HC | diesel | 9.5415e-05 | 0.00069697 | 0.0012985 | 0.0019001 | 0.0025016 | 0.0031032 | 0.0037047 | 0.0043063 | 0.0049079 | 0.0055094 | 0.006111
560-1000 kW | 560-1000 kW | Diesel | STAGE V NRG | NH3 | diesel | 0.00014881 | 0.001087 | 0.0020251 | 0.0029633 | 0.0039014 | 0.0048397 | 0.0057779 | 0.006716 | 0.0076542 | 0.0085923 | 0.0095305
SH2 | >= 20 cc and < 50 cc | Petrol 2-Stroke | <= 1980 | NOx | petrol | 0.10922 | 0.1208 | 0.13237 | 0.14394 | 0.15551 | 0.16709 | 0.17866 | 0.19023 | 0.2018 | 0.21338 | 0.22495
SH2 | >= 20 cc and < 50 cc | Petrol 2-Stroke | <= 1980 | PM | petrol | 1.0218 | 1.1301 | 1.2384 | 1.3466 | 1.4549 | 1.5631 | 1.6714 | 1.7797 | 1.8879 | 1.9962 | 2.1045
SH2 | >= 20 cc and < 50 cc | Petrol 2-Stroke | <= 1980 | CO | petrol | 126.8914 | 140.3356 | 153.7799 | 167.2242 | 180.6685 | 194.1127 | 207.557 | 221.0013 | 234.4456 | 247.8898 | 261.3341
SH2 | >= 20 cc and < 50 cc | Petrol 2-Stroke | <= 1980 | HC | petrol | 39.5565 | 43.7475 | 47.9386 | 52.1296 | 56.3207 | 60.5117 | 64.7028 | 68.8939 | 73.0849 | 77.276 | 81.467
SH2 | >= 20 cc and < 50 cc | Petrol 2-Stroke | <= 1980 | NH3 | petrol | 0.00022731 | 0.0002514 | 0.00027548 | 0.00029956 | 0.00032365 | 0.00034773 | 0.0003718 | 0.00039589 | 0.00041997 | 0.00044406 | 0.00046814
SH2 | >= 20 cc and < 50 cc | Petrol 2-Stroke | 1981-1990 | NOx | petrol | 0.10883 | 0.11988 | 0.13093 | 0.14198 | 0.15303 | 0.16408 | 0.17514 | 0.18619 | 0.19724 | 0.20829 | 0.21934
SH2 | >= 20 cc and < 50 cc | Petrol 2-Stroke | 1981-1990 | PM | petrol | 0.77172 | 0.85009 | 0.92847 | 1.0068 | 1.0852 | 1.1636 | 1.242 | 1.3203 | 1.3987 | 1.4771 | 1.5554
SH2 | >= 20 cc and < 50 cc | Petrol 2-Stroke | 1981-1990 | CO | petrol | 105.4665 | 116.1771 | 126.8877 | 137.5983 | 148.3089 | 159.0195 | 169.7301 | 180.4407 | 191.1513 | 201.8619 | 212.5725
SH2 | >= 20 cc and < 50 cc | Petrol 2-Stroke | 1981-1990 | HC | petrol | 38.8639 | 42.8107 | 46.7575 | 50.7043 | 54.6511 | 58.5979 | 62.5447 | 66.4915 | 70.4383 | 74.3851 | 78.3319
SH2 | >= 20 cc and < 50 cc | Petrol 2-Stroke | 1981-1990 | NH3 | petrol | 0.00022639 | 0.00024937 | 0.00027236 | 0.00029536 | 0.00031834 | 0.00034133 | 0.00036433 | 0.00038731 | 0.0004103 | 0.0004333 | 0.00045628
SH2 | >= 20 cc and < 50 cc | Petrol 2-Stroke | 1991-STAGE I | NOx | petrol | 0.12235 | 0.13423 | 0.14611 | 0.15799 | 0.16988 | 0.18176 | 0.19364 | 0.20552 | 0.2174 | 0.22928 | 0.24116
SH2 | >= 20 cc and < 50 cc | Petrol 2-Stroke | 1991-STAGE I | PM | petrol | 0.5197 | 0.57016 | 0.62062 | 0.67109 | 0.72155 | 0.77202 | 0.82248 | 0.87295 | 0.92341 | 0.97388 | 1.0243
SH2 | >= 20 cc and < 50 cc | Petrol 2-Stroke | 1991-STAGE I | CO | petrol | 85.9697 | 94.3177 | 102.6656 | 111.0136 | 119.3616 | 127.7095 | 136.0575 | 144.4054 | 152.7534 | 161.1013 | 169.4493
SH2 | >= 20 cc and < 50 cc | Petrol 2-Stroke | 1991-STAGE I | HC | petrol | 26.7432 | 29.34 | 31.9369 | 34.5337 | 37.1306 | 39.7275 | 42.3243 | 44.9212 | 47.518 | 50.1149 | 52.7117
SH2 | >= 20 cc and < 50 cc | Petrol 2-Stroke | 1991-STAGE I | NH3 | petrol | 0.00023158 | 0.00025407 | 0.00027655 | 0.00029904 | 0.00032153 | 0.00034401 | 0.0003665 | 0.00038898 | 0.00041147 | 0.00043396 | 0.00045644
SH2 | >= 20 cc and < 50 cc | Petrol 2-Stroke | STAGE I | NOx | petrol | 0.17251 | 0.18887 | 0.20524 | 0.2216 | 0.23797 | 0.25433 | 0.2707 | 0.28706 | 0.30343 | 0.31979 | 0.33616
SH2 | >= 20 cc and < 50 cc | Petrol 2-Stroke | STAGE I | PM | petrol | 0.5345 | 0.58521 | 0.63591 | 0.68662 | 0.73732 | 0.78803 | 0.83873 | 0.88944 | 0.94014 | 0.99085 | 1.0416
SH2 | >= 20 cc and < 50 cc | Petrol 2-Stroke | STAGE I | CO | petrol | 72.3122 | 79.1721 | 86.0319 | 92.8918 | 99.7516 | 106.6114 | 113.4713 | 120.3311 | 127.191 | 134.0508 | 140.9106
SH2 | >= 20 cc and < 50 cc | Petrol 2-Stroke | STAGE I | HC | petrol | 25.3079 | 27.7087 | 30.1096 | 32.5104 | 34.9112 | 37.312 | 39.7128 | 42.1136 | 44.5145 | 46.9153 | 49.3161
SH2 | >= 20 cc and < 50 cc | Petrol 2-Stroke | STAGE I | NH3 | petrol | 0.00023992 | 0.00026267 | 0.00028542 | 0.00030818 | 0.00033095 | 0.0003537 | 0.00037646 | 0.00039923 | 0.00042198 | 0.00044473 | 0.00046749
SH2 | >= 20 cc and < 50 cc | Petrol 2-Stroke | STAGE II | NOx | petrol | 0.17949 | 0.19611 | 0.21274 | 0.22936 | 0.24598 | 0.26261 | 0.27923 | 0.29586 | 0.31248 | 0.3291 | 0.34573
SH2 | >= 20 cc and < 50 cc | Petrol 2-Stroke | STAGE II | PM | petrol | 0.55316 | 0.6044 | 0.65563 | 0.70686 | 0.7581 | 0.80933 | 0.86056 | 0.9118 | 0.96303 | 1.0143 | 1.0655
SH2 | >= 20 cc and < 50 cc | Petrol 2-Stroke | STAGE II | CO | petrol | 74.7683 | 81.6933 | 88.6182 | 95.5432 | 102.4682 | 109.3932 | 116.3182 | 123.2432 | 130.1682 | 137.0931 | 144.0181
SH2 | >= 20 cc and < 50 cc | Petrol 2-Stroke | STAGE II | HC | petrol | 6.0894 | 6.6534 | 7.2174 | 7.7814 | 8.3454 | 8.9094 | 9.4734 | 10.0374 | 10.6013 | 11.1653 | 11.7293
SH2 | >= 20 cc and < 50 cc | Petrol 2-Stroke | STAGE II | NH3 | petrol | 0.00025011 | 0.00027327 | 0.00029644 | 0.0003196 | 0.00034278 | 0.00036594 | 0.0003891 | 0.00041226 | 0.00043542 | 0.0004586 | 0.00048176
SH2 | >= 20 cc and < 50 cc | Petrol 2-Stroke | STAGE V | NOx | petrol | 0.18282 | 0.19852 | 0.21421 | 0.2299 | 0.24559 | 0.26129 | 0.27698 | 0.29267 | 0.30836 | 0.32406 | 0.33975
SH2 | >= 20 cc and < 50 cc | Petrol 2-Stroke | STAGE V | PM | petrol | 0.56308 | 0.61141 | 0.65974 | 0.70807 | 0.7564 | 0.80473 | 0.85306 | 0.90139 | 0.94973 | 0.99806 | 1.0464
SH2 | >= 20 cc and < 50 cc | Petrol 2-Stroke | STAGE V | CO | petrol | 76.0996 | 82.6316 | 89.1635 | 95.6955 | 102.2274 | 108.7594 | 115.2913 | 121.8233 | 128.3552 | 134.8872 | 141.4191
SH2 | >= 20 cc and < 50 cc | Petrol 2-Stroke | STAGE V | HC | petrol | 6.1935 | 6.7251 | 7.2567 | 7.7883 | 8.3199 | 8.8515 | 9.3831 | 9.9147 | 10.4463 | 10.978 | 11.5096
SH2 | >= 20 cc and < 50 cc | Petrol 2-Stroke | STAGE V | NH3 | petrol | 0.00025482 | 0.00027669 | 0.00029857 | 0.00032043 | 0.00034231 | 0.00036418 | 0.00038604 | 0.00040793 | 0.00042979 | 0.00045167 | 0.00047354
SH2 | >= 20 cc and < 50 cc | Petrol 4-Stroke | <= 1980 | NOx | petrol | 0.26214 | 0.28991 | 0.31769 | 0.34546 | 0.37324 | 0.40101 | 0.42878 | 0.45656 | 0.48433 | 0.51211 | 0.53988
SH2 | >= 20 cc and < 50 cc | Petrol 4-Stroke | <= 1980 | PM | petrol | 0.011678 | 0.012915 | 0.014153 | 0.01539 | 0.016627 | 0.017865 | 0.019102 | 0.020339 | 0.021576 | 0.022814 | 0.024051
SH2 | >= 20 cc and < 50 cc | Petrol 4-Stroke | <= 1980 | CO | petrol | 36.1503 | 39.9805 | 43.8107 | 47.6408 | 51.471 | 55.3012 | 59.1314 | 62.9615 | 66.7917 | 70.6219 | 74.452
SH2 | >= 20 cc and < 50 cc | Petrol 4-Stroke | <= 1980 | HC | petrol | 4.2799 | 4.7333 | 5.1868 | 5.6403 | 6.0937 | 6.5472 | 7.0006 | 7.4541 | 7.9075 | 8.361 | 8.8145
SH2 | >= 20 cc and < 50 cc | Petrol 4-Stroke | <= 1980 | NH3 | petrol | 0.00022731 | 0.0002514 | 0.00027548 | 0.00029956 | 0.00032365 | 0.00034773 | 0.0003718 | 0.00039589 | 0.00041997 | 0.00044406 | 0.00046814
SH2 | >= 20 cc and < 50 cc | Petrol 4-Stroke | 1981-1990 | NOx | petrol | 0.38567 | 0.42484 | 0.464 | 0.50317 | 0.54234 | 0.5815 | 0.62067 | 0.65984 | 0.699 | 0.73817 | 0.77734
SH2 | >= 20 cc and < 50 cc | Petrol 4-Stroke | 1981-1990 | PM | petrol | 0.011781 | 0.012978 | 0.014174 | 0.015371 | 0.016567 | 0.017764 | 0.01896 | 0.020157 | 0.021353 | 0.022549 | 0.023746
SH2 | >= 20 cc and < 50 cc | Petrol 4-Stroke | 1981-1990 | CO | petrol | 30.3919 | 33.4783 | 36.5647 | 39.6512 | 42.7376 | 45.824 | 48.9105 | 51.9969 | 55.0833 | 58.1698 | 61.2562
SH2 | >= 20 cc and < 50 cc | Petrol 4-Stroke | 1981-1990 | HC | petrol | 3.5981 | 3.9635 | 4.3289 | 4.6944 | 5.0598 | 5.4252 | 5.7906 | 6.156 | 6.5214 | 6.8868 | 7.2522
SH2 | >= 20 cc and < 50 cc | Petrol 4-Stroke | 1981-1990 | NH3 | petrol | 0.00022933 | 0.00025261 | 0.00027589 | 0.00029919 | 0.00032248 | 0.00034576 | 0.00036906 | 0.00039234 | 0.00041563 | 0.00043893 | 0.00046221
SH2 | >= 20 cc and < 50 cc | Petrol 4-Stroke | 1991-STAGE I | NOx | petrol | 0.52258 | 0.57333 | 0.62407 | 0.67482 | 0.72556 | 0.7763 | 0.82705 | 0.87779 | 0.92854 | 0.97928 | 1.03
SH2 | >= 20 cc and < 50 cc | Petrol 4-Stroke | 1991-STAGE I | PM | petrol | 0.011888 | 0.013042 | 0.014197 | 0.015351 | 0.016505 | 0.01766 | 0.018814 | 0.019968 | 0.021123 | 0.022277 | 0.023431
SH2 | >= 20 cc and < 50 cc | Petrol 4-Stroke | 1991-STAGE I | CO | petrol | 24.5333 | 26.9156 | 29.2978 | 31.6801 | 34.0624 | 36.4446 | 38.8269 | 41.2092 | 43.5915 | 45.9737 | 48.356
SH2 | >= 20 cc and < 50 cc | Petrol 4-Stroke | 1991-STAGE I | HC | petrol | 2.9045 | 3.1866 | 3.4686 | 3.7506 | 4.0327 | 4.3147 | 4.5968 | 4.8788 | 5.1608 | 5.4429 | 5.7249
SH2 | >= 20 cc and < 50 cc | Petrol 4-Stroke | 1991-STAGE I | NH3 | petrol | 0.0002314 | 0.00025387 | 0.00027633 | 0.0002988 | 0.00032127 | 0.00034374 | 0.00036621 | 0.00038868 | 0.00041114 | 0.00043361 | 0.00045608
SH2 | >= 20 cc and < 50 cc | Petrol 4-Stroke | STAGE I | NOx | petrol | 0.52497 | 0.57477 | 0.62457 | 0.67437 | 0.72417 | 0.77397 | 0.82377 | 0.87358 | 0.92338 | 0.97318 | 1.023
SH2 | >= 20 cc and < 50 cc | Petrol 4-Stroke | STAGE I | PM | petrol | 0.011942 | 0.013075 | 0.014208 | 0.015341 | 0.016474 | 0.017607 | 0.01874 | 0.019872 | 0.021005 | 0.022138 | 0.023271
SH2 | >= 20 cc and < 50 cc | Petrol 4-Stroke | STAGE I | CO | petrol | 24.6454 | 26.9834 | 29.3213 | 31.6593 | 33.9973 | 36.3352 | 38.6732 | 41.0111 | 43.3491 | 45.6871 | 48.025
SH2 | >= 20 cc and < 50 cc | Petrol 4-Stroke | STAGE I | HC | petrol | 2.9178 | 3.1946 | 3.4714 | 3.7482 | 4.025 | 4.3018 | 4.5786 | 4.8554 | 5.1322 | 5.4089 | 5.6857
SH2 | >= 20 cc and < 50 cc | Petrol 4-Stroke | STAGE I | NH3 | petrol | 0.00023246 | 0.0002545 | 0.00027655 | 0.0002986 | 0.00032066 | 0.00034271 | 0.00036475 | 0.00038682 | 0.00040886 | 0.00043091 | 0.00045296
SH2 | >= 20 cc and < 50 cc | Petrol 4-Stroke | STAGE II | NOx | petrol | 0.52739 | 0.57623 | 0.62508 | 0.67392 | 0.72277 | 0.77162 | 0.82046 | 0.86931 | 0.91815 | 0.967 | 1.0158
SH2 | >= 20 cc and < 50 cc | Petrol 4-Stroke | STAGE II | PM | petrol | 0.011997 | 0.013108 | 0.01422 | 0.015331 | 0.016442 | 0.017553 | 0.018664 | 0.019775 | 0.020887 | 0.021998 | 0.023109
SH2 | >= 20 cc and < 50 cc | Petrol 4-Stroke | STAGE II | CO | petrol | 24.7588 | 27.0519 | 29.3451 | 31.6382 | 33.9314 | 36.2245 | 38.5177 | 40.8108 | 43.1039 | 45.3971 | 47.6902
SH2 | >= 20 cc and < 50 cc | Petrol 4-Stroke | STAGE II | HC | petrol | 2.9312 | 3.2027 | 3.4742 | 3.7457 | 4.0172 | 4.2887 | 4.5602 | 4.8316 | 5.1031 | 5.3746 | 5.6461
SH2 | >= 20 cc and < 50 cc | Petrol 4-Stroke | STAGE II | NH3 | petrol | 0.00023352 | 0.00025515 | 0.00027678 | 0.0002984 | 0.00032004 | 0.00034167 | 0.00036329 | 0.00038492 | 0.00040655 | 0.00042819 | 0.00044981
SH2 | >= 20 cc and < 50 cc | Petrol 4-Stroke | STAGE V | NOx | petrol | 0.53482 | 0.58073 | 0.62664 | 0.67254 | 0.71845 | 0.76435 | 0.81026 | 0.85617 | 0.90207 | 0.94798 | 0.99388
SH2 | >= 20 cc and < 50 cc | Petrol 4-Stroke | STAGE V | PM | petrol | 0.012166 | 0.013211 | 0.014255 | 0.015299 | 0.016344 | 0.017388 | 0.018432 | 0.019476 | 0.020521 | 0.021565 | 0.022609
SH2 | >= 20 cc and < 50 cc | Petrol 4-Stroke | STAGE V | CO | petrol | 25.108 | 27.2631 | 29.4182 | 31.5734 | 33.7285 | 35.8836 | 38.0387 | 40.1938 | 42.349 | 44.5041 | 46.6592
SH2 | >= 20 cc and < 50 cc | Petrol 4-Stroke | STAGE V | HC | petrol | 2.9726 | 3.2277 | 3.4829 | 3.738 | 3.9932 | 4.2483 | 4.5034 | 4.7586 | 5.0137 | 5.2689 | 5.524
SH2 | >= 20 cc and < 50 cc | Petrol 4-Stroke | STAGE V | NH3 | petrol | 0.00023682 | 0.00025714 | 0.00027748 | 0.0002978 | 0.00031813 | 0.00033845 | 0.00035877 | 0.00037911 | 0.00039943 | 0.00041976 | 0.00044008
SH3 | SH3 >= 50 cm3 | Petrol 2-Stroke | <= 1980 | NOx | petrol | 0.07489 | 0.094913 | 0.11494 | 0.13496 | 0.15498 | 0.175 | 0.19503 | 0.21505 | 0.23507 | 0.25509 | 0.27512
SH3 | SH3 >= 50 cm3 | Petrol 2-Stroke | <= 1980 | PM | petrol | 0.8535 | 1.0817 | 1.3099 | 1.5381 | 1.7663 | 1.9945 | 2.2226 | 2.4508 | 2.679 | 2.9072 | 3.1354
SH3 | SH3 >= 50 cm3 | Petrol 2-Stroke | <= 1980 | CO | petrol | 81.1228 | 102.8118 | 124.5007 | 146.1896 | 167.8786 | 189.5675 | 211.2564 | 232.9454 | 254.6343 | 276.3232 | 298.0122
SH3 | SH3 >= 50 cm3 | Petrol 2-Stroke | <= 1980 | HC | petrol | 26.7878 | 33.9498 | 41.1117 | 48.2737 | 55.4357 | 62.5976 | 69.7596 | 76.9216 | 84.0835 | 91.2455 | 98.4074
SH3 | SH3 >= 50 cm3 | Petrol 2-Stroke | <= 1980 | NH3 | petrol | 0.00012378 | 0.00015688 | 0.00018997 | 0.00022307 | 0.00025617 | 0.00028927 | 0.00032235 | 0.00035545 | 0.00038855 | 0.00042164 | 0.00045474
SH3 | SH3 >= 50 cm3 | Petrol 2-Stroke | 1981-1990 | NOx | petrol | 0.061172 | 0.076849 | 0.092525 | 0.1082 | 0.12388 | 0.13955 | 0.15523 | 0.17091 | 0.18658 | 0.20226 | 0.21794
SH3 | SH3 >= 50 cm3 | Petrol 2-Stroke | 1981-1990 | PM | petrol | 0.52785 | 0.66312 | 0.79839 | 0.93366 | 1.0689 | 1.2042 | 1.3395 | 1.4747 | 1.61 | 1.7453 | 1.8805
SH3 | SH3 >= 50 cm3 | Petrol 2-Stroke | 1981-1990 | CO | petrol | 55.2194 | 69.3701 | 83.5209 | 97.6717 | 111.8225 | 125.9732 | 140.124 | 154.2748 | 168.4256 | 182.5763 | 196.7271
SH3 | SH3 >= 50 cm3 | Petrol 2-Stroke | 1981-1990 | HC | petrol | 18.292 | 22.9796 | 27.6672 | 32.3548 | 37.0424 | 41.73 | 46.4176 | 51.1052 | 55.7928 | 60.4805 | 65.1681
SH3 | SH3 >= 50 cm3 | Petrol 2-Stroke | 1981-1990 | NH3 | petrol | 0.00010111 | 0.00012702 | 0.00015294 | 0.00017884 | 0.00020475 | 0.00023066 | 0.00025657 | 0.00028249 | 0.0003084 | 0.00033431 | 0.00036022
SH3 | SH3 >= 50 cm3 | Petrol 2-Stroke | 1991-STAGE I | NOx | petrol | 0.067904 | 0.084543 | 0.10118 | 0.11782 | 0.13446 | 0.1511 | 0.16774 | 0.18438 | 0.20101 | 0.21765 | 0.23429
SH3 | SH3 >= 50 cm3 | Petrol 2-Stroke | 1991-STAGE I | PM | petrol | 0.3547 | 0.44161 | 0.52852 | 0.61543 | 0.70234 | 0.78926 | 0.87617 | 0.96308 | 1.05 | 1.1369 | 1.2238
SH3 | SH3 >= 50 cm3 | Petrol 2-Stroke | 1991-STAGE I | CO | petrol | 44.9504 | 55.9647 | 66.9791 | 77.9934 | 89.0077 | 100.0221 | 111.0364 | 122.0507 | 133.065 | 144.0794 | 155.0937
SH3 | SH3 >= 50 cm3 | Petrol 2-Stroke | 1991-STAGE I | HC | petrol | 14.8432 | 18.4803 | 22.1174 | 25.7544 | 29.3915 | 33.0286 | 36.6656 | 40.3027 | 43.9398 | 47.5769 | 51.2139
SH3 | SH3 >= 50 cm3 | Petrol 2-Stroke | 1991-STAGE I | NH3 | petrol | 0.00010288 | 0.00012809 | 0.00015331 | 0.00017852 | 0.00020373 | 0.00022893 | 0.00025415 | 0.00027936 | 0.00030457 | 0.00032978 | 0.00035498
SH3 | SH3 >= 50 cm3 | Petrol 2-Stroke | STAGE I | NOx | petrol | 0.11418 | 0.14151 | 0.16885 | 0.19618 | 0.22351 | 0.25085 | 0.27818 | 0.30551 | 0.33284 | 0.36018 | 0.38751
SH3 | SH3 >= 50 cm3 | Petrol 2-Stroke | STAGE I | PM | petrol | 0.35785 | 0.44352 | 0.52918 | 0.61485 | 0.70051 | 0.78617 | 0.87184 | 0.9575 | 1.0432 | 1.1288 | 1.2145
SH3 | SH3 >= 50 cm3 | Petrol 2-Stroke | STAGE I | CO | petrol | 45.3506 | 56.2068 | 67.0629 | 77.9191 | 88.7752 | 99.6313 | 110.4875 | 121.3436 | 132.1997 | 143.0559 | 153.912
SH3 | SH3 >= 50 cm3 | Petrol 2-Stroke | STAGE I | HC | petrol | 14.9754 | 18.5602 | 22.145 | 25.7299 | 29.3147 | 32.8995 | 36.4844 | 40.0692 | 43.6541 | 47.2389 | 50.8237
SH3 | SH3 >= 50 cm3 | Petrol 2-Stroke | STAGE I | NH3 | petrol | 0.0001038 | 0.00012865 | 0.0001535 | 0.00017834 | 0.0002032 | 0.00022804 | 0.00025289 | 0.00027773 | 0.00030259 | 0.00032743 | 0.00035228
SH3 | SH3 >= 50 cm3 | Petrol 2-Stroke | STAGE II | NOx | petrol | 0.069126 | 0.085282 | 0.10144 | 0.11759 | 0.13375 | 0.14991 | 0.16606 | 0.18222 | 0.19837 | 0.21453 | 0.23068
SH3 | SH3 >= 50 cm3 | Petrol 2-Stroke | STAGE II | PM | petrol | 0.36108 | 0.44547 | 0.52986 | 0.61425 | 0.69864 | 0.78303 | 0.86742 | 0.95181 | 1.0362 | 1.1206 | 1.205
SH3 | SH3 >= 50 cm3 | Petrol 2-Stroke | STAGE II | CO | petrol | 45.7591 | 56.4538 | 67.1485 | 77.8432 | 88.5379 | 99.2326 | 109.9273 | 120.622 | 131.3167 | 142.0114 | 152.7061
SH3 | SH3 >= 50 cm3 | Petrol 2-Stroke | STAGE II | HC | petrol | 7.675 | 9.4688 | 11.2626 | 13.0564 | 14.8502 | 16.644 | 18.4378 | 20.2316 | 22.0254 | 23.8192 | 25.613
SH3 | SH3 >= 50 cm3 | Petrol 2-Stroke | STAGE II | NH3 | petrol | 0.00010473 | 0.00012922 | 0.00015369 | 0.00017817 | 0.00020265 | 0.00022713 | 0.0002516 | 0.00027609 | 0.00030056 | 0.00032505 | 0.00034952
SH3 | SH3 >= 50 cm3 | Petrol 2-Stroke | STAGE V | NOx | petrol | 0.07106 | 0.086451 | 0.10184 | 0.11723 | 0.13263 | 0.14802 | 0.16341 | 0.1788 | 0.19419 | 0.20958 | 0.22497
SH3 | SH3 >= 50 cm3 | Petrol 2-Stroke | STAGE V | PM | petrol | 0.19089 | 0.23224 | 0.27359 | 0.31493 | 0.35628 | 0.39763 | 0.43897 | 0.48032 | 0.52167 | 0.56301 | 0.60436
SH3 | SH3 >= 50 cm3 | Petrol 2-Stroke | STAGE V | CO | petrol | 47.0396 | 57.2281 | 67.4167 | 77.6053 | 87.7939 | 97.9824 | 108.171 | 118.3596 | 128.5482 | 138.7367 | 148.9253
SH3 | SH3 >= 50 cm3 | Petrol 2-Stroke | STAGE V | HC | petrol | 7.8898 | 9.5987 | 11.3076 | 13.0165 | 14.7254 | 16.4343 | 18.1432 | 19.8521 | 21.561 | 23.2699 | 24.9788
SH3 | SH3 >= 50 cm3 | Petrol 2-Stroke | STAGE V | NH3 | petrol | 0.00010767 | 0.00013099 | 0.00015431 | 0.00017763 | 0.00020095 | 0.00022427 | 0.00024759 | 0.0002709 | 0.00029422 | 0.00031754 | 0.00034086
SN1 | < 66 cc | Petrol 4-Stroke | <= 1980 | NOx | petrol | 0.061147 | 0.077495 | 0.093843 | 0.11019 | 0.12654 | 0.14289 | 0.15924 | 0.17558 | 0.19193 | 0.20828 | 0.22463
SN1 | < 66 cc | Petrol 4-Stroke | <= 1980 | PM | petrol | 0.0040764 | 0.0051663 | 0.0062562 | 0.0073461 | 0.0084359 | 0.0095258 | 0.010616 | 0.011706 | 0.012795 | 0.013885 | 0.014975
SN1 | < 66 cc | Petrol 4-Stroke | <= 1980 | CO | petrol | 41.8855 | 53.084 | 64.2824 | 75.4809 | 86.6794 | 97.8779 | 109.0763 | 120.2748 | 131.4733 | 142.6717 | 153.8702
SN1 | < 66 cc | Petrol 4-Stroke | <= 1980 | HC | petrol | 1.3707 | 1.7372 | 2.1036 | 2.4701 | 2.8366 | 3.2031 | 3.5695 | 3.936 | 4.3025 | 4.6689 | 5.0354
SN1 | < 66 cc | Petrol 4-Stroke | <= 1980 | NH3 | petrol | 0.00010191 | 0.00012916 | 0.0001564 | 0.00018365 | 0.0002109 | 0.00023815 | 0.00026539 | 0.00029264 | 0.00031989 | 0.00034713 | 0.00037438
SN1 | < 66 cc | Petrol 4-Stroke | 1981-1990 | NOx | petrol | 0.093626 | 0.11762 | 0.14161 | 0.1656 | 0.1896 | 0.21359 | 0.23758 | 0.26158 | 0.28557 | 0.30956 | 0.33355
SN1 | < 66 cc | Petrol 4-Stroke | 1981-1990 | PM | petrol | 0.0041611 | 0.0052275 | 0.0062938 | 0.0073602 | 0.0084265 | 0.0094929 | 0.010559 | 0.011626 | 0.012692 | 0.013758 | 0.014825
SN1 | < 66 cc | Petrol 4-Stroke | 1981-1990 | CO | petrol | 35.6297 | 44.7603 | 53.891 | 63.0216 | 72.1523 | 81.2829 | 90.4135 | 99.5442 | 108.6748 | 117.8054 | 126.9361
SN1 | < 66 cc | Petrol 4-Stroke | 1981-1990 | HC | petrol | 1.1703 | 1.4702 | 1.7701 | 2.0701 | 2.37 | 2.6699 | 2.9698 | 3.2697 | 3.5696 | 3.8695 | 4.1694
SN1 | < 66 cc | Petrol 4-Stroke | 1981-1990 | NH3 | petrol | 0.00010403 | 0.00013069 | 0.00015735 | 0.000184 | 0.00021066 | 0.00023732 | 0.00026398 | 0.00029064 | 0.0003173 | 0.00034396 | 0.00037062
SN1 | < 66 cc | Petrol 4-Stroke | 1991-STAGE I | NOx | petrol | 0.12752 | 0.15876 | 0.19001 | 0.22125 | 0.2525 | 0.28374 | 0.31499 | 0.34623 | 0.37748 | 0.40873 | 0.43997
SN1 | < 66 cc | Petrol 4-Stroke | 1991-STAGE I | PM | petrol | 0.0042505 | 0.0052921 | 0.0063336 | 0.0073751 | 0.0084166 | 0.0094581 | 0.0105 | 0.011541 | 0.012583 | 0.013624 | 0.014666
SN1 | < 66 cc | Petrol 4-Stroke | 1991-STAGE I | CO | petrol | 29.1161 | 36.2505 | 43.3849 | 50.5194 | 57.6538 | 64.7882 | 71.9226 | 79.057 | 86.1914 | 93.3258 | 100.4602
SN1 | < 66 cc | Petrol 4-Stroke | 1991-STAGE I | HC | petrol | 0.95637 | 1.1907 | 1.4251 | 1.6594 | 1.8937 | 2.1281 | 2.3624 | 2.5968 | 2.8311 | 3.0654 | 3.2998
SN1 | < 66 cc | Petrol 4-Stroke | 1991-STAGE I | NH3 | petrol | 0.00010626 | 0.0001323 | 0.00015834 | 0.00018438 | 0.00021042 | 0.00023645 | 0.00026249 | 0.00028853 | 0.00031457 | 0.00034061 | 0.00036664
SN1 | < 66 cc | Petrol 4-Stroke | STAGE I | NOx | petrol | 0.23096 | 0.28625 | 0.34154 | 0.39683 | 0.45212 | 0.5074 | 0.56269 | 0.61798 | 0.67327 | 0.72856 | 0.78384
SN1 | < 66 cc | Petrol 4-Stroke | STAGE I | PM | petrol | 0.004297 | 0.0053256 | 0.0063542 | 0.0073828 | 0.0084114 | 0.0094401 | 0.010469 | 0.011497 | 0.012526 | 0.013555 | 0.014583
SN1 | < 66 cc | Petrol 4-Stroke | STAGE I | CO | petrol | 25.0836 | 31.0881 | 37.0927 | 43.0973 | 49.1018 | 55.1064 | 61.1109 | 67.1155 | 73.1201 | 79.1246 | 85.1292
SN1 | < 66 cc | Petrol 4-Stroke | STAGE I | HC | petrol | 0.97219 | 1.2049 | 1.4376 | 1.6704 | 1.9031 | 2.1358 | 2.3685 | 2.6013 | 2.834 | 3.0667 | 3.2994
SN1 | < 66 cc | Petrol 4-Stroke | STAGE I | NH3 | petrol | 0.00010742 | 0.00013314 | 0.00015886 | 0.00018457 | 0.00021029 | 0.000236 | 0.00026172 | 0.00028743 | 0.00031315 | 0.00033886 | 0.00036458
SN1 | < 66 cc | Petrol 4-Stroke | STAGE II | NOx | petrol | 0.23352 | 0.2881 | 0.34268 | 0.39725 | 0.45183 | 0.50641 | 0.56099 | 0.61556 | 0.67014 | 0.72472 | 0.7793
SN1 | < 66 cc | Petrol 4-Stroke | STAGE II | PM | petrol | 0.0043446 | 0.00536 | 0.0063754 | 0.0073908 | 0.0084062 | 0.0094216 | 0.010437 | 0.011452 | 0.012468 | 0.013483 | 0.014499
SN1 | < 66 cc | Petrol 4-Stroke | STAGE II | CO | petrol | 25.3614 | 31.2888 | 37.2162 | 43.1436 | 49.071 | 54.9984 | 60.9258 | 66.8532 | 72.7805 | 78.7079 | 84.6353
SN1 | < 66 cc | Petrol 4-Stroke | STAGE II | HC | petrol | 0.87434 | 1.0787 | 1.283 | 1.4874 | 1.6917 | 1.8961 | 2.1004 | 2.3048 | 2.5091 | 2.7135 | 2.9178
SN1 | < 66 cc | Petrol 4-Stroke | STAGE II | NH3 | petrol | 0.00010861 | 0.000134 | 0.00015938 | 0.00018477 | 0.00021015 | 0.00023554 | 0.00026092 | 0.00028631 | 0.00031169 | 0.00033708 | 0.00036246
SN1 | < 66 cc | Petrol 4-Stroke | STAGE V | NOx | petrol | 0.24161 | 0.29394 | 0.34627 | 0.3986 | 0.45093 | 0.50326 | 0.55559 | 0.60793 | 0.66026 | 0.71259 | 0.76492
SN1 | < 66 cc | Petrol 4-Stroke | STAGE V | PM | petrol | 0.004495 | 0.0054686 | 0.0064422 | 0.0074158 | 0.0083894 | 0.009363 | 0.010337 | 0.01131 | 0.012284 | 0.013257 | 0.014231
SN1 | < 66 cc | Petrol 4-Stroke | STAGE V | CO | petrol | 23.0932 | 28.0951 | 33.097 | 38.0989 | 43.1008 | 48.1026 | 53.1045 | 58.1064 | 63.1083 | 68.1102 | 73.1121
SN1 | < 66 cc | Petrol 4-Stroke | STAGE V | HC | petrol | 0.90462 | 1.1006 | 1.2965 | 1.4924 | 1.6884 | 1.8843 | 2.0803 | 2.2762 | 2.4721 | 2.6681 | 2.864
SN1 | < 66 cc | Petrol 4-Stroke | STAGE V | NH3 | petrol | 0.00011238 | 0.00013672 | 0.00016106 | 0.0001854 | 0.00020974 | 0.00023408 | 0.00025842 | 0.00028276 | 0.0003071 | 0.00033144 | 0.00035578
SN2 | >= 66 and < 100 cc | Petrol 4-Stroke | <= 1980 | NOx | petrol | 0.10485 | 0.13962 | 0.17438 | 0.20914 | 0.24391 | 0.27867 | 0.31343 | 0.3482 | 0.38296 | 0.41772 | 0.45249
SN2 | >= 66 and < 100 cc | Petrol 4-Stroke | <= 1980 | PM | petrol | 0.003647 | 0.0048562 | 0.0060653 | 0.0072745 | 0.0084837 | 0.0096928 | 0.010902 | 0.012111 | 0.01332 | 0.014529 | 0.015739
SN2 | >= 66 and < 100 cc | Petrol 4-Stroke | <= 1980 | CO | petrol | 37.4731 | 49.8973 | 62.3214 | 74.7455 | 87.1697 | 99.5938 | 112.0179 | 124.442 | 136.8662 | 149.2903 | 161.7144
SN2 | >= 66 and < 100 cc | Petrol 4-Stroke | <= 1980 | HC | petrol | 0.47867 | 0.63737 | 0.79608 | 0.95478 | 1.1135 | 1.2722 | 1.4309 | 1.5896 | 1.7483 | 1.907 | 2.0657
SN2 | >= 66 and < 100 cc | Petrol 4-Stroke | <= 1980 | NH3 | petrol | 9.118e-05 | 0.0001214 | 0.00015163 | 0.00018186 | 0.00021209 | 0.00024232 | 0.00027255 | 0.00030278 | 0.00033301 | 0.00036324 | 0.00039347
SN2 | >= 66 and < 100 cc | Petrol 4-Stroke | 1981-1990 | NOx | petrol | 0.16324 | 0.21512 | 0.267 | 0.31887 | 0.37075 | 0.42263 | 0.4745 | 0.52638 | 0.57826 | 0.63014 | 0.68201
SN2 | >= 66 and < 100 cc | Petrol 4-Stroke | 1981-1990 | PM | petrol | 0.0037313 | 0.004917 | 0.0061028 | 0.0072885 | 0.0084743 | 0.0096601 | 0.010846 | 0.012032 | 0.013217 | 0.014403 | 0.015589
SN2 | >= 66 and < 100 cc | Petrol 4-Stroke | 1981-1990 | CO | petrol | 31.949 | 42.1021 | 52.2551 | 62.4082 | 72.5612 | 82.7143 | 92.8673 | 103.0204 | 113.1734 | 123.3265 | 133.4796
SN2 | >= 66 and < 100 cc | Petrol 4-Stroke | 1981-1990 | HC | petrol | 0.40578 | 0.53473 | 0.66368 | 0.79263 | 0.92158 | 1.0505 | 1.1795 | 1.3084 | 1.4374 | 1.5663 | 1.6953
SN2 | >= 66 and < 100 cc | Petrol 4-Stroke | 1981-1990 | NH3 | petrol | 9.328e-05 | 0.00012293 | 0.00015257 | 0.00018221 | 0.00021186 | 0.0002415 | 0.00027115 | 0.00030079 | 0.00033043 | 0.00036008 | 0.00038972
SN2 | >= 66 and < 100 cc | Petrol 4-Stroke | 1991-STAGE I | NOx | petrol | 0.22446 | 0.29267 | 0.36087 | 0.42908 | 0.49728 | 0.56549 | 0.63369 | 0.7019 | 0.7701 | 0.83831 | 0.90651
SN2 | >= 66 and < 100 cc | Petrol 4-Stroke | 1991-STAGE I | PM | petrol | 0.0038206 | 0.0049816 | 0.0061425 | 0.0073034 | 0.0084644 | 0.0096253 | 0.010786 | 0.011947 | 0.013108 | 0.014269 | 0.01543
SN2 | >= 66 and < 100 cc | Petrol 4-Stroke | 1991-STAGE I | CO | petrol | 26.1713 | 34.1237 | 42.0761 | 50.0285 | 57.981 | 65.9334 | 73.8858 | 81.8383 | 89.7907 | 97.7431 | 105.6955
SN2 | >= 66 and < 100 cc | Petrol 4-Stroke | 1991-STAGE I | HC | petrol | 0.3343 | 0.43589 | 0.53747 | 0.63905 | 0.74063 | 0.84221 | 0.9438 | 1.0454 | 1.147 | 1.2485 | 1.3501
SN2 | >= 66 and < 100 cc | Petrol 4-Stroke | 1991-STAGE I | NH3 | petrol | 9.552e-05 | 0.00012454 | 0.00015356 | 0.00018259 | 0.00021161 | 0.00024063 | 0.00026966 | 0.00029868 | 0.0003277 | 0.00035673 | 0.00038575
SN2 | >= 66 and < 100 cc | Petrol 4-Stroke | STAGE I | NOx | petrol | 0.2272 | 0.29464 | 0.36209 | 0.42953 | 0.49698 | 0.56442 | 0.63187 | 0.69931 | 0.76676 | 0.8342 | 0.90165
SN2 | >= 66 and < 100 cc | Petrol 4-Stroke | STAGE I | PM | petrol | 0.0038672 | 0.0050152 | 0.0061632 | 0.0073112 | 0.0084592 | 0.0096072 | 0.010755 | 0.011903 | 0.013051 | 0.014199 | 0.015347
SN2 | >= 66 and < 100 cc | Petrol 4-Stroke | STAGE I | CO | petrol | 22.5748 | 29.2763 | 35.9777 | 42.6791 | 49.3806 | 56.082 | 62.7834 | 69.4849 | 76.1863 | 82.8877 | 89.5892
SN2 | >= 66 and < 100 cc | Petrol 4-Stroke | STAGE I | HC | petrol | 0.33838 | 0.43883 | 0.53928 | 0.63973 | 0.74018 | 0.84063 | 0.94108 | 1.0415 | 1.142 | 1.2424 | 1.3429
SN2 | >= 66 and < 100 cc | Petrol 4-Stroke | STAGE I | NH3 | petrol | 9.668e-05 | 0.00012538 | 0.00015408 | 0.00018278 | 0.00021148 | 0.00024018 | 0.00026888 | 0.00029758 | 0.00032628 | 0.00035498 | 0.00038368
SN2 | >= 66 and < 100 cc | Petrol 4-Stroke | STAGE II | NOx | petrol | 0.23001 | 0.29667 | 0.36334 | 0.43 | 0.49667 | 0.56333 | 0.62999 | 0.69666 | 0.76332 | 0.82998 | 0.89665
SN2 | >= 66 and < 100 cc | Petrol 4-Stroke | STAGE II | PM | petrol | 0.0039151 | 0.0050498 | 0.0061845 | 0.0073192 | 0.0084539 | 0.0095886 | 0.010723 | 0.011858 | 0.012993 | 0.014127 | 0.015262
SN2 | >= 66 and < 100 cc | Petrol 4-Stroke | STAGE II | CO | petrol | 22.8542 | 29.4781 | 36.1019 | 42.7257 | 49.3495 | 55.9734 | 62.5972 | 69.221 | 75.8448 | 82.4687 | 89.0925
SN2 | >= 66 and < 100 cc | Petrol 4-Stroke | STAGE II | HC | petrol | 0.34257 | 0.44186 | 0.54114 | 0.64043 | 0.73971 | 0.839 | 0.93829 | 1.0376 | 1.1369 | 1.2361 | 1.3354
SN2 | >= 66 and < 100 cc | Petrol 4-Stroke | STAGE II | NH3 | petrol | 9.788e-05 | 0.00012624 | 0.00015461 | 0.00018298 | 0.00021135 | 0.00023971 | 0.00026808 | 0.00029645 | 0.00032482 | 0.00035318 | 0.00038155
SN2 | >= 66 and < 100 cc | Petrol 4-Stroke | STAGE V | NOx | petrol | 0.20438 | 0.25927 | 0.31417 | 0.36906 | 0.42396 | 0.47885 | 0.53375 | 0.58864 | 0.64354 | 0.69843 | 0.75333
SN2 | >= 66 and < 100 cc | Petrol 4-Stroke | STAGE V | PM | petrol | 0.0040672 | 0.0051597 | 0.0062521 | 0.0073445 | 0.008437 | 0.0095294 | 0.010622 | 0.011714 | 0.012807 | 0.013899 | 0.014992
SN2 | >= 66 and < 100 cc | Petrol 4-Stroke | STAGE V | CO | petrol | 17.7941 | 22.5735 | 27.3529 | 32.1323 | 36.9118 | 41.6912 | 46.4706 | 51.2501 | 56.0295 | 60.8089 | 65.5883
SN2 | >= 66 and < 100 cc | Petrol 4-Stroke | STAGE V | HC | petrol | 0.30504 | 0.38697 | 0.46891 | 0.55084 | 0.63277 | 0.71471 | 0.79664 | 0.87857 | 0.96051 | 1.0424 | 1.1244
SN2 | >= 66 and < 100 cc | Petrol 4-Stroke | STAGE V | NH3 | petrol | 0.00010168 | 0.00012899 | 0.0001563 | 0.00018361 | 0.00021092 | 0.00023824 | 0.00026555 | 0.00029286 | 0.00032017 | 0.00034748 | 0.00037479
SN3 | >= 100 and < 225 cc | Petrol 2-Stroke | <= 1980 | NOx | petrol | 0.054169 | 0.080717 | 0.10726 | 0.13381 | 0.16036 | 0.18691 | 0.21345 | 0.24 | 0.26655 | 0.2931 | 0.31964
SN3 | >= 100 and < 225 cc | Petrol 2-Stroke | <= 1980 | PM | petrol | 0.23823 | 0.35498 | 0.47173 | 0.58848 | 0.70523 | 0.82198 | 0.93873 | 1.0555 | 1.1722 | 1.289 | 1.4057
SN3 | >= 100 and < 225 cc | Petrol 2-Stroke | <= 1980 | CO | petrol | 49.6077 | 73.9197 | 98.2317 | 122.5436 | 146.8556 | 171.1675 | 195.4795 | 219.7915 | 244.1034 | 268.4154 | 292.7273
SN3 | >= 100 and < 225 cc | Petrol 2-Stroke | <= 1980 | HC | petrol | 15.8361 | 23.5971 | 31.3581 | 39.1191 | 46.8802 | 54.6412 | 62.4022 | 70.1632 | 77.9242 | 85.6853 | 93.4463
SN3 | >= 100 and < 225 cc | Petrol 2-Stroke | <= 1980 | NH3 | petrol | 0.0001016 | 0.0001514 | 0.0002012 | 0.000251 | 0.00030078 | 0.00035058 | 0.00040038 | 0.00045018 | 0.00049997 | 0.00054976 | 0.00059956
SN3 | >= 100 and < 225 cc | Petrol 2-Stroke | 1981-1990 | NOx | petrol | 0.053269 | 0.078292 | 0.10332 | 0.12834 | 0.15336 | 0.17838 | 0.20341 | 0.22843 | 0.25345 | 0.27848 | 0.3035
SN3 | >= 100 and < 225 cc | Petrol 2-Stroke | 1981-1990 | PM | petrol | 0.17932 | 0.26356 | 0.34779 | 0.43203 | 0.51626 | 0.6005 | 0.68473 | 0.76897 | 0.8532 | 0.93744 | 1.0217
SN3 | >= 100 and < 225 cc | Petrol 2-Stroke | 1981-1990 | CO | petrol | 35.8607 | 52.7062 | 69.5517 | 86.3972 | 103.2427 | 120.0882 | 136.9336 | 153.7791 | 170.6246 | 187.4701 | 204.3156
SN3 | >= 100 and < 225 cc | Petrol 2-Stroke | 1981-1990 | HC | petrol | 9.1258 | 13.4127 | 17.6995 | 21.9863 | 26.2732 | 30.56 | 34.8468 | 39.1337 | 43.4205 | 47.7073 | 51.9942
SN3 | >= 100 and < 225 cc | Petrol 2-Stroke | 1981-1990 | NH3 | petrol | 0.00011215 | 0.00016482 | 0.0002175 | 0.00027018 | 0.00032286 | 0.00037555 | 0.00042823 | 0.00048091 | 0.00053358 | 0.00058626 | 0.00063894
SN3 | >= 100 and < 225 cc | Petrol 2-Stroke | 1991-STAGE I | NOx | petrol | 0.054929 | 0.079601 | 0.10427 | 0.12894 | 0.15362 | 0.17829 | 0.20296 | 0.22763 | 0.2523 | 0.27698 | 0.30165
SN3 | >= 100 and < 225 cc | Petrol 2-Stroke | 1991-STAGE I | PM | petrol | 0.18491 | 0.26796 | 0.35101 | 0.43407 | 0.51712 | 0.60017 | 0.68323 | 0.76628 | 0.84933 | 0.93239 | 1.0154
SN3 | >= 100 and < 225 cc | Petrol 2-Stroke | 1991-STAGE I | CO | petrol | 36.9781 | 53.5872 | 70.1962 | 86.8053 | 103.4143 | 120.0234 | 136.6324 | 153.2415 | 169.8505 | 186.4596 | 203.0686
SN3 | >= 100 and < 225 cc | Petrol 2-Stroke | 1991-STAGE I | HC | petrol | 9.4102 | 13.6369 | 17.8635 | 22.0902 | 26.3169 | 30.5435 | 34.7702 | 38.9969 | 43.2235 | 47.4502 | 51.6769
SN3 | >= 100 and < 225 cc | Petrol 2-Stroke | 1991-STAGE I | NH3 | petrol | 0.00011563 | 0.00016758 | 0.00021953 | 0.00027146 | 0.0003234 | 0.00037535 | 0.00042728 | 0.00047923 | 0.00053117 | 0.0005831 | 0.00063505
SN3 | >= 100 and < 225 cc | Petrol 2-Stroke | STAGE I | Nox | petrol | 0.055804 | 0.08029 | 0.10478 | 0.12926 | 0.15375 | 0.17824 | 0.20272 | 0.22721 | 0.2517 | 0.27618 | 0.30067
SN3 | >= 100 and < 225 cc | Petrol 2-Stroke | STAGE I | PM | petrol | 0.072251 | 0.10395 | 0.13566 | 0.16736 | 0.19907 | 0.23077 | 0.26247 | 0.29418 | 0.32588 | 0.35759 | 0.38929
SN3 | >= 100 and < 225 cc | Petrol 2-Stroke | STAGE I | CO | petrol | 35.9493 | 51.7239 | 67.4985 | 83.2731 | 99.0477 | 114.8222 | 130.5968 | 146.3714 | 162.146 | 177.9206 | 193.6952
SN3 | >= 100 and < 225 cc | Petrol 2-Stroke | STAGE I | HC | petrol | 0.86349 | 1.2424 | 1.6213 | 2.0002 | 2.3791 | 2.758 | 3.1369 | 3.5158 | 3.8947 | 4.2736 | 4.6525
SN3 | >= 100 and < 225 cc | Petrol 2-Stroke | STAGE I | NH3 | petrol | 0.00011748 | 0.00016903 | 0.00022058 | 0.00027213 | 0.00032369 | 0.00037524 | 0.00042679 | 0.00047834 | 0.00052989 | 0.00058144 | 0.00063299
SN3 | >= 100 and < 225 cc | Petrol 2-Stroke | STAGE II | Nox | petrol | 0.056709 | 0.081004 | 0.1053 | 0.12959 | 0.15389 | 0.17818 | 0.20248 | 0.22677 | 0.25107 | 0.27537 | 0.29966
SN3 | >= 100 and < 225 cc | Petrol 2-Stroke | STAGE II | PM | petrol | 0.073423 | 0.10488 | 0.13633 | 0.16779 | 0.19925 | 0.2307 | 0.26216 | 0.29361 | 0.32507 | 0.35653 | 0.38798
SN3 | >= 100 and < 225 cc | Petrol 2-Stroke | STAGE II | CO | petrol | 36.5326 | 52.1837 | 67.8349 | 83.4861 | 99.1372 | 114.7884 | 130.4396 | 146.0908 | 161.7419 | 177.3931 | 193.0443
SN3 | >= 100 and < 225 cc | Petrol 2-Stroke | STAGE II | HC | petrol | 0.68946 | 0.98484 | 1.2802 | 1.5756 | 1.871 | 2.1664 | 2.4617 | 2.7571 | 3.0525 | 3.3479 | 3.6432
SN3 | >= 100 and < 225 cc | Petrol 2-Stroke | STAGE II | NH3 | petrol | 0.00011939 | 0.00017053 | 0.00022169 | 0.00027283 | 0.00032398 | 0.00037512 | 0.00042628 | 0.00047742 | 0.00052856 | 0.00057972 | 0.00063086
SN3 | >= 100 and < 225 cc | Petrol 2-Stroke | STAGE V | Nox | petrol | 0.059574 | 0.083227 | 0.10688 | 0.13053 | 0.15418 | 0.17784 | 0.20149 | 0.22514 | 0.24879 | 0.27245 | 0.2961
SN3 | >= 100 and < 225 cc | Petrol 2-Stroke | STAGE V | PM | petrol | 0.07721 | 0.10786 | 0.13852 | 0.16917 | 0.19983 | 0.23048 | 0.26114 | 0.29179 | 0.32245 | 0.3531 | 0.38376
SN3 | >= 100 and < 225 cc | Petrol 2-Stroke | STAGE V | CO | petrol | 38.4164 | 53.669 | 68.9215 | 84.1741 | 99.4266 | 114.6792 | 129.9318 | 145.1843 | 160.4369 | 175.6894 | 190.942
SN3 | >= 100 and < 225 cc | Petrol 2-Stroke | STAGE V | HC | petrol | 0.65911 | 0.92079 | 1.1825 | 1.4442 | 1.7058 | 1.9675 | 2.2292 | 2.4909 | 2.7526 | 3.0143 | 3.276
SN3 | >= 100 and < 225 cc | Petrol 2-Stroke | STAGE V | NH3 | petrol | 0.00012555 | 0.00017538 | 0.00022523 | 0.00027508 | 0.00032492 | 0.00037477 | 0.00042462 | 0.00047445 | 0.0005243 | 0.00057415 | 0.000624
SN3 | >= 100 and < 225 cc | Petrol 4-Stroke | <= 1980 | NOx | petrol | 0.12107 | 0.12107 | 0.12107 | 0.12107 | 0.12107 | 0.12107 | 0.12107 | 0.12107 | 0.12107 | 0.12107 | 0.12107
SN3 | >= 100 and < 225 cc | Petrol 4-Stroke | <= 1980 | PM | petrol | 0.023628 | 0.038429 | 0.053229 | 0.06803 | 0.08283 | 0.09763 | 0.11243 | 0.12723 | 0.14203 | 0.15683 | 0.17163
SN3 | >= 100 and < 225 cc | Petrol 4-Stroke | <= 1980 | CO | petrol | 53.5588 | 87.107 | 120.6552 | 154.2034 | 187.7516 | 221.2998 | 254.848 | 288.3962 | 321.9444 | 355.4925 | 389.0407
SN3 | >= 100 and < 225 cc | Petrol 4-Stroke | <= 1980 | HC | petrol | 1.6774 | 2.7282 | 3.7789 | 4.8296 | 5.8803 | 6.931 | 7.9818 | 9.0325 | 10.0832 | 11.1339 | 12.1846
SN3 | >= 100 and < 225 cc | Petrol 4-Stroke | <= 1980 | NH3 | petrol | 8.7335e-05 | 0.00014205 | 0.00019676 | 0.00025147 | 0.00030618 | 0.00036088 | 0.0004156 | 0.00047031 | 0.00052502 | 0.00057972 | 0.00063443
SN3 | >= 100 and < 225 cc | Petrol 4-Stroke | 1981-1990 | NOx | petrol | 0.17176 | 0.27489 | 0.37801 | 0.48113 | 0.58426 | 0.68738 | 0.7905 | 0.89363 | 0.99675 | 1.0999 | 1.203
SN3 | >= 100 and < 225 cc | Petrol 4-Stroke | 1981-1990 | PM | petrol | 0.018311 | 0.029304 | 0.040298 | 0.051292 | 0.062285 | 0.073279 | 0.084273 | 0.095266 | 0.10626 | 0.11725 | 0.12825
SN3 | >= 100 and < 225 cc | Petrol 4-Stroke | 1981-1990 | CO | petrol | 33.4954 | 53.6056 | 73.7158 | 93.8261 | 113.9363 | 134.0465 | 154.1567 | 174.2669 | 194.3771 | 214.4874 | 234.5976
SN3 | >= 100 and < 225 cc | Petrol 4-Stroke | 1981-1990 | HC | petrol | 0.873 | 1.3971 | 1.9213 | 2.4454 | 2.9695 | 3.4937 | 4.0178 | 4.5419 | 5.0661 | 5.5902 | 6.1144
SN3 | >= 100 and < 225 cc | Petrol 4-Stroke | 1981-1990 | NH3 | petrol | 9.37e-05 | 0.00014997 | 0.00020622 | 0.00026249 | 0.00031874 | 0.000375 | 0.00043126 | 0.00048752 | 0.00054378 | 0.00060004 | 0.0006563
SN3 | >= 100 and < 225 cc | Petrol 4-Stroke | 1991-STAGE I | NOx | petrol | 0.23825 | 0.37503 | 0.5118 | 0.64857 | 0.78535 | 0.92212 | 1.0589 | 1.1957 | 1.3324 | 1.4692 | 1.606
SN3 | >= 100 and < 225 cc | Petrol 4-Stroke | 1991-STAGE I | PM | petrol | 0.015804 | 0.024877 | 0.03395 | 0.043023 | 0.052095 | 0.061168 | 0.070241 | 0.079314 | 0.088387 | 0.097459 | 0.10653
SN3 | >= 100 and < 225 cc | Petrol 4-Stroke | 1991-STAGE I | CO | petrol | 27.7319 | 43.652 | 59.5721 | 75.4923 | 91.4124 | 107.3325 | 123.2527 | 139.1728 | 155.0929 | 171.0131 | 186.9332
SN3 | >= 100 and < 225 cc | Petrol 4-Stroke | 1991-STAGE I | HC | petrol | 0.72403 | 1.1397 | 1.5553 | 1.971 | 2.3866 | 2.8023 | 3.2179 | 3.6336 | 4.0492 | 4.4649 | 4.8805
SN3 | >= 100 and < 225 cc | Petrol 4-Stroke | 1991-STAGE I | NH3 | petrol | 9.6764e-05 | 0.00015232 | 0.00020787 | 0.00026343 | 0.00031898 | 0.00037453 | 0.00043009 | 0.00048564 | 0.00054118 | 0.00059674 | 0.00065229
SN3 | >= 100 and < 225 cc | Petrol 4-Stroke | STAGE I | NOx | petrol | 0.24339 | 0.37989 | 0.5164 | 0.6529 | 0.7894 | 0.9259 | 1.0624 | 1.1989 | 1.3354 | 1.4719 | 1.6084
SN3 | >= 100 and < 225 cc | Petrol 4-Stroke | STAGE I | PM | petrol | 0.013236 | 0.020659 | 0.028082 | 0.035505 | 0.042928 | 0.050351 | 0.057774 | 0.065198 | 0.072621 | 0.080044 | 0.087467
SN3 | >= 100 and < 225 cc | Petrol 4-Stroke | STAGE I | CO | petrol | 29.1485 | 45.4961 | 61.8436 | 78.1911 | 94.5386 | 110.8861 | 127.2336 | 143.5812 | 159.9287 | 176.2762 | 192.6237
SN3 | >= 100 and < 225 cc | Petrol 4-Stroke | STAGE I | HC | petrol | 0.61387 | 0.95814 | 1.3024 | 1.6467 | 1.991 | 2.3352 | 2.6795 | 3.0238 | 3.3681 | 3.7124 | 4.0566
SN3 | >= 100 and < 225 cc | Petrol 4-Stroke | STAGE I | NH3 | petrol | 9.7936e-05 | 0.00015285 | 0.00020777 | 0.0002627 | 0.00031762 | 0.00037255 | 0.00042747 | 0.00048239 | 0.00053732 | 0.00059224 | 0.00064716
SN3 | >= 100 and < 225 cc | Petrol 4-Stroke | STAGE II | NOx | petrol | 0.24727 | 0.38267 | 0.51807 | 0.65346 | 0.78886 | 0.92426 | 1.0597 | 1.1951 | 1.3305 | 1.4658 | 1.6012
SN3 | >= 100 and < 225 cc | Petrol 4-Stroke | STAGE II | PM | petrol | 0.010033 | 0.015527 | 0.021021 | 0.026515 | 0.032009 | 0.037502 | 0.042996 | 0.04849 | 0.053984 | 0.059478 | 0.064971
SN3 | >= 100 and < 225 cc | Petrol 4-Stroke | STAGE II | CO | petrol | 29.436 | 45.5541 | 61.6722 | 77.7903 | 93.9084 | 110.0265 | 126.1446 | 142.2627 | 158.3808 | 174.4989 | 190.617
SN3 | >= 100 and < 225 cc | Petrol 4-Stroke | STAGE II | HC | petrol | 0.43179 | 0.66822 | 0.90465 | 1.1411 | 1.3775 | 1.6139 | 1.8504 | 2.0868 | 2.3232 | 2.5597 | 2.7961
SN3 | >= 100 and < 225 cc | Petrol 4-Stroke | STAGE II | NH3 | petrol | 9.9693e-05 | 0.00015428 | 0.00020887 | 0.00026346 | 0.00031805 | 0.00037264 | 0.00042722 | 0.00048182 | 0.0005364 | 0.00059099 | 0.00064558
SN3 | >= 100 and < 225 cc | Petrol 4-Stroke | STAGE V | NOx | petrol | 0.17996 | 0.27128 | 0.3626 | 0.45392 | 0.54524 | 0.63656 | 0.72788 | 0.8192 | 0.91052 | 1.0018 | 1.0932
SN3 | >= 100 and < 225 cc | Petrol 4-Stroke | STAGE V | PM | petrol | 0.005646 | 0.008511 | 0.011376 | 0.014241 | 0.017106 | 0.019971 | 0.022836 | 0.025701 | 0.028566 | 0.031431 | 0.034296
SN3 | >= 100 and < 225 cc | Petrol 4-Stroke | STAGE V | CO | petrol | 31.0615 | 46.8237 | 62.5859 | 78.348 | 94.1102 | 109.8724 | 125.6345 | 141.3967 | 157.1589 | 172.921 | 188.6832
SN3 | >= 100 and < 225 cc | Petrol 4-Stroke | STAGE V | HC | petrol | 0.42334 | 0.63817 | 0.85299 | 1.0678 | 1.2826 | 1.4975 | 1.7123 | 1.9271 | 2.1419 | 2.3568 | 2.5716
SN3 | >= 100 and < 225 cc | Petrol 4-Stroke | STAGE V | NH3 | petrol | 0.00010509 | 0.00015842 | 0.00021176 | 0.00026509 | 0.00031842 | 0.00037175 | 0.00042509 | 0.00047842 | 0.00053174 | 0.00058507 | 0.00063841
SN4 | >= 225 cc | Petrol 4-Stroke | <= 1980 | NOx | petrol | 0.031985 | 0.065928 | 0.099871 | 0.13381 | 0.16776 | 0.2017 | 0.23564 | 0.26958 | 0.30353 | 0.33747 | 0.37141
SN4 | >= 225 cc | Petrol 4-Stroke | <= 1980 | PM | petrol | 0.0034694 | 0.0071511 | 0.010833 | 0.014515 | 0.018196 | 0.021878 | 0.02556 | 0.029242 | 0.032923 | 0.036605 | 0.040287
SN4 | >= 225 cc | Petrol 4-Stroke | <= 1980 | CO | petrol | 37.0977 | 76.4663 | 115.8348 | 155.2034 | 194.5719 | 233.9405 | 273.3091 | 312.6776 | 352.0462 | 391.4148 | 430.7833
SN4 | >= 225 cc | Petrol 4-Stroke | <= 1980 | HC | petrol | 0.55334 | 1.1406 | 1.7278 | 2.315 | 2.9022 | 3.4894 | 4.0766 | 4.6639 | 5.2511 | 5.8383 | 6.4255
SN4 | >= 225 cc | Petrol 4-Stroke | <= 1980 | NH3 | petrol | 4.5137e-05 | 9.3036e-05 | 0.00014094 | 0.00018884 | 0.00023674 | 0.00028464 | 0.00033254 | 0.00038044 | 0.00042834 | 0.00047623 | 0.00052413
SN4 | >= 225 cc | Petrol 4-Stroke | 1981-1990 | NOx | petrol | 0.045767 | 0.09232 | 0.13887 | 0.18543 | 0.23198 | 0.27853 | 0.32508 | 0.37164 | 0.41819 | 0.46474 | 0.5113
SN4 | >= 225 cc | Petrol 4-Stroke | 1981-1990 | PM | petrol | 0.0025769 | 0.0051982 | 0.0078194 | 0.010441 | 0.013062 | 0.015683 | 0.018304 | 0.020925 | 0.023547 | 0.026168 | 0.028789
SN4 | >= 225 cc | Petrol 4-Stroke | 1981-1990 | CO | petrol | 22.2676 | 44.9177 | 67.5678 | 90.2179 | 112.868 | 135.5181 | 158.1682 | 180.8183 | 203.4684 | 226.1185 | 248.7686
SN4 | >= 225 cc | Petrol 4-Stroke | 1981-1990 | HC | petrol | 0.28251 | 0.56988 | 0.85725 | 1.1446 | 1.432 | 1.7194 | 2.0067 | 2.2941 | 2.5815 | 2.8688 | 3.1562
SN4 | >= 225 cc | Petrol 4-Stroke | 1981-1990 | NH3 | petrol | 4.6679e-05 | 9.4162e-05 | 0.00014165 | 0.00018913 | 0.00023661 | 0.00028409 | 0.00033157 | 0.00037905 | 0.00042654 | 0.00047402 | 0.00052151
SN4 | >= 225 cc | Petrol 4-Stroke | 1991-STAGE I | NOx | petrol | 0.061783 | 0.12187 | 0.18196 | 0.24205 | 0.30214 | 0.36223 | 0.42232 | 0.48241 | 0.5425 | 0.60259 | 0.66268
SN4 | >= 225 cc | Petrol 4-Stroke | 1991-STAGE I | PM | petrol | 0.0026925 | 0.0053113 | 0.00793 | 0.010549 | 0.013168 | 0.015786 | 0.018405 | 0.021024 | 0.023643 | 0.026261 | 0.02888
SN4 | >= 225 cc | Petrol 4-Stroke | 1991-STAGE I | CO | petrol | 18.6144 | 36.7186 | 54.8229 | 72.9271 | 91.0314 | 109.1357 | 127.2399 | 145.3442 | 163.4484 | 181.5527 | 199.6569
SN4 | >= 225 cc | Petrol 4-Stroke | 1991-STAGE I | HC | petrol | 0.23645 | 0.46642 | 0.69639 | 0.92636 | 1.1563 | 1.3863 | 1.6163 | 1.8462 | 2.0762 | 2.3062 | 2.5361
SN4 | >= 225 cc | Petrol 4-Stroke | 1991-STAGE I | NH3 | petrol | 4.8357e-05 | 9.538e-05 | 0.00014241 | 0.00018945 | 0.00023647 | 0.0002835 | 0.00033053 | 0.00037756 | 0.00042459 | 0.00047161 | 0.00051865
SN4 | >= 225 cc | Petrol 4-Stroke | STAGE I | NOx | petrol | 0.063008 | 0.12288 | 0.18274 | 0.24261 | 0.30248 | 0.36235 | 0.42221 | 0.48208 | 0.54195 | 0.60182 | 0.66168
SN4 | >= 225 cc | Petrol 4-Stroke | STAGE I | PM | petrol | 0.0027555 | 0.0053738 | 0.007992 | 0.01061 | 0.013228 | 0.015847 | 0.018465 | 0.021083 | 0.023701 | 0.02632 | 0.028938
SN4 | >= 225 cc | Petrol 4-Stroke | STAGE I | CO | petrol | 19.0605 | 37.1712 | 55.2819 | 73.3925 | 91.5032 | 109.6139 | 127.7245 | 145.8352 | 163.9459 | 182.0566 | 200.1672
SN4 | >= 225 cc | Petrol 4-Stroke | STAGE I | HC | petrol | 0.24289 | 0.47368 | 0.70447 | 0.93525 | 1.166 | 1.3968 | 1.6276 | 1.8584 | 2.0892 | 2.32 | 2.5508
SN4 | >= 225 cc | Petrol 4-Stroke | STAGE I | NH3 | petrol | 4.924e-05 | 9.6031e-05 | 0.00014282 | 0.00018961 | 0.0002364 | 0.00028319 | 0.00032998 | 0.00037677 | 0.00042356 | 0.00047035 | 0.00051713
SN4 | >= 225 cc | Petrol 4-Stroke | STAGE II | NOx | petrol | 0.064669 | 0.12466 | 0.18465 | 0.24464 | 0.30464 | 0.36463 | 0.42462 | 0.48461 | 0.5446 | 0.6046 | 0.66459
SN4 | >= 225 cc | Petrol 4-Stroke | STAGE II | PM | petrol | 0.0028799 | 0.0055516 | 0.0082232 | 0.010895 | 0.013567 | 0.016238 | 0.01891 | 0.021582 | 0.024253 | 0.026925 | 0.029597
SN4 | >= 225 cc | Petrol 4-Stroke | STAGE II | CO | petrol | 19.9774 | 38.5101 | 57.0428 | 75.5756 | 94.1083 | 112.641 | 131.1737 | 149.7064 | 168.2391 | 186.7718 | 205.3045
SN4 | >= 225 cc | Petrol 4-Stroke | STAGE II | HC | petrol | 0.25871 | 0.49872 | 0.73872 | 0.97873 | 1.2187 | 1.4587 | 1.6987 | 1.9387 | 2.1788 | 2.4188 | 2.6588
SN4 | >= 225 cc | Petrol 4-Stroke | STAGE II | NH3 | petrol | 5.0171e-05 | 9.6706e-05 | 0.00014324 | 0.00018979 | 0.00023632 | 0.00028287 | 0.0003294 | 0.00037594 | 0.00042248 | 0.00046902 | 0.00051555
SN4 | >= 225 cc | Petrol 4-Stroke | STAGE V | NOx | petrol | 0.055296 | 0.10283 | 0.15037 | 0.19791 | 0.24545 | 0.29299 | 0.34053 | 0.38807 | 0.43561 | 0.48315 | 0.53069
SN4 | >= 225 cc | Petrol 4-Stroke | STAGE V | PM | petrol | 0.0031385 | 0.0058367 | 0.008535 | 0.011233 | 0.013931 | 0.01663 | 0.019328 | 0.022026 | 0.024724 | 0.027423 | 0.030121
SN4 | >= 225 cc | Petrol 4-Stroke | STAGE V | CO | petrol | 21.8358 | 40.6085 | 59.3812 | 78.1539 | 96.9266 | 115.6993 | 134.472 | 153.2446 | 172.0173 | 190.79 | 209.5627
SN4 | >= 225 cc | Petrol 4-Stroke | STAGE V | HC | petrol | 0.23001 | 0.42775 | 0.62549 | 0.82323 | 1.021 | 1.2187 | 1.4165 | 1.6142 | 1.8119 | 2.0097 | 2.2074
SN4 | >= 225 cc | Petrol 4-Stroke | STAGE V | NH3 | petrol | 5.3183e-05 | 9.8908e-05 | 0.00014463 | 0.00019036 | 0.00023608 | 0.00028179 | 0.00032752 | 0.00037324 | 0.00041897 | 0.00046469 | 0.00051042
SN4 | LPG < 56 kW | LPG | 1981-1990 | NOx | lpg | 0.17 | 0.391 | 0.708 | 1.121 | 1.63 | 2.235 | 2.936 | 3.733 | 4.626 | 5.615 | 6.7
SN4 | LPG < 56 kW | LPG | 1981-1990 | PM | lpg | 0.0017174 | 0.0040254 | 0.0063334 | 0.0086413 | 0.010949 | 0.013257 | 0.015565 | 0.017873 | 0.020181 | 0.022489 | 0.024797
SN4 | LPG < 56 kW | LPG | 1981-1990 | CO | lpg | 0.064088 | 0.15022 | 0.23634 | 0.32247 | 0.4086 | 0.49472 | 0.58085 | 0.66698 | 0.7531 | 0.83923 | 0.92536
SN4 | LPG < 56 kW | LPG | 1981-1990 | HC | lpg | 0.064507 | 0.1512 | 0.23789 | 0.32458 | 0.41127 | 0.49796 | 0.58465 | 0.67134 | 0.75803 | 0.84472 | 0.93141
SN4 | LPG < 56 kW | LPG | 1981-1990 | NH3 | lpg | 8.3781e-05 | 0.00019636 | 0.00030895 | 0.00042152 | 0.00053412 | 0.00064669 | 0.00075928 | 0.00087186 | 0.00098445 | 0.001097 | 0.0012096
SN4 | LPG 56 <= kW < 130 | LPG | 1981-1990 | NOx | lpg | 0.17 | 0.391 | 0.708 | 1.121 | 1.63 | 2.235 | 2.936 | 3.733 | 4.626 | 5.615 | 6.7
SN4 | LPG 56 <= kW < 130 | LPG | 1981-1990 | PM | lpg | 0.00077551 | 0.0033383 | 0.005901 | 0.0084638 | 0.011027 | 0.013589 | 0.016152 | 0.018715 | 0.021278 | 0.02384 | 0.026403
SN4 | LPG 56 <= kW < 130 | LPG | 1981-1990 | CO | lpg | 0.02894 | 0.12457 | 0.22021 | 0.31584 | 0.41148 | 0.50711 | 0.60275 | 0.69838 | 0.79401 | 0.88965 | 0.98528
SN4 | LPG 56 <= kW < 130 | LPG | 1981-1990 | HC | lpg | 0.029129 | 0.12539 | 0.22165 | 0.31791 | 0.41417 | 0.51043 | 0.60669 | 0.70294 | 0.7992 | 0.89546 | 0.99172
SN4 | LPG 56 <= kW < 130 | LPG | 1981-1990 | NH3 | lpg | 3.7826e-05 | 0.00016284 | 0.00028786 | 0.00041287 | 0.00053788 | 0.00066289 | 0.0007879 | 0.00091291 | 0.0010379 | 0.0011629 | 0.001288
SN4 | LPG 56 <= kW < 130 | LPG | STAGE V | NOx | lpg | 0.01398 | 0.053026 | 0.092072 | 0.13112 | 0.17016 | 0.20921 | 0.24826 | 0.2873 | 0.32635 | 0.3654 | 0.40444
SN4 | LPG 56 <= kW < 130 | LPG | STAGE V | PM | lpg | 0.00027151 | 0.0010298 | 0.0017881 | 0.0025464 | 0.0033048 | 0.0040631 | 0.0048214 | 0.0055797 | 0.006338 | 0.0070963 | 0.0078547
SN4 | LPG 56 <= kW < 130 | LPG | STAGE V | CO | lpg | 0.033772 | 0.1281 | 0.22243 | 0.31675 | 0.41108 | 0.50541 | 0.59974 | 0.69406 | 0.78839 | 0.88272 | 0.97704
SN4 | LPG 56 <= kW < 130 | LPG | STAGE V | HC | lpg | 0.0029357 | 0.011135 | 0.019335 | 0.027535 | 0.035735 | 0.043934 | 0.052134 | 0.060334 | 0.068533 | 0.076733 | 0.084933
SN4 | LPG 56 <= kW < 130 | LPG | STAGE V | NH3 | lpg | 4.4151e-05 | 0.00016745 | 0.00029076 | 0.00041405 | 0.00053736 | 0.00066066 | 0.00078397 | 0.00090727 | 0.0010306 | 0.0011539 | 0.0012772
SN4 | LPG 130 <= kW < 560 | LPG | 1981-1990 | NOx | lpg | 0.17 | 0.391 | 0.708 | 1.121 | 1.63 | 2.235 | 2.936 | 3.733 | 4.626 | 5.615 | 6.7
SN4 | LPG 130 <= kW < 560 | LPG | 1981-1990 | PM | lpg | 0.00043239 | 0.003088 | 0.0057435 | 0.0083991 | 0.011055 | 0.01371 | 0.016366 | 0.019021 | 0.021677 | 0.024332 | 0.026988
SN4 | LPG 130 <= kW < 560 | LPG | 1981-1990 | CO | lpg | 0.016135 | 0.11523 | 0.21433 | 0.31343 | 0.41253 | 0.51162 | 0.61072 | 0.70982 | 0.80892 | 0.90802 | 1.0071
SN4 | LPG 130 <= kW < 560 | LPG | 1981-1990 | HC | lpg | 0.016241 | 0.11599 | 0.21573 | 0.31548 | 0.41522 | 0.51497 | 0.61471 | 0.71446 | 0.8142 | 0.91395 | 1.0137
SN4 | LPG 130 <= kW < 560 | LPG | 1981-1990 | NH3 | lpg | 2.109e-05 | 0.00015063 | 0.00028018 | 0.0004097 | 0.00053925 | 0.00066879 | 0.00079834 | 0.00092786 | 0.0010574 | 0.0011869 | 0.0013165
SN4 | LPG 130 <= kW < 560 | LPG | STAGE V | NOx | lpg | 0.0078418 | 0.048548 | 0.089255 | 0.12996 | 0.17067 | 0.21137 | 0.25208 | 0.29279 | 0.33349 | 0.3742 | 0.41491
SN4 | LPG 130 <= kW < 560 | LPG | STAGE V | PM | lpg | 0.00015229 | 0.00094285 | 0.0017334 | 0.002524 | 0.0033145 | 0.0041051 | 0.0048957 | 0.0056862 | 0.0064768 | 0.0072673 | 0.0080579
SN4 | LPG 130 <= kW < 560 | LPG | STAGE V | CO | lpg | 0.018944 | 0.11728 | 0.21562 | 0.31396 | 0.4123 | 0.51063 | 0.60897 | 0.70731 | 0.80565 | 0.90399 | 1.0023
SN4 | LPG 130 <= kW < 560 | LPG | STAGE V | HC | lpg | 0.0016468 | 0.010195 | 0.018743 | 0.027292 | 0.03584 | 0.044388 | 0.052937 | 0.061485 | 0.070034 | 0.078582 | 0.08713
SN4 | LPG 130 <= kW < 560 | LPG | STAGE V | NH3 | lpg | 2.4767e-05 | 0.00015331 | 0.00028186 | 0.0004104 | 0.00053895 | 0.0006675 | 0.00079604 | 0.00092459 | 0.0010531 | 0.0011817 | 0.0013102
SN4 | LPG > 560 kW | LPG | 1981-1990 | NOx | lpg | 0.17 | 0.391 | 0.708 | 1.121 | 1.63 | 2.235 | 2.936 | 3.733 | 4.626 | 5.615 | 6.7
SN4 | LPG > 560 kW | LPG | 1981-1990 | PM | lpg | 0.00034568 | 0.0030247 | 0.0057037 | 0.0083827 | 0.011062 | 0.013741 | 0.01642 | 0.019099 | 0.021778 | 0.024457 | 0.027136
SN4 | LPG > 560 kW | LPG | 1981-1990 | CO | lpg | 0.0129 | 0.11287 | 0.21285 | 0.31282 | 0.41279 | 0.51276 | 0.61274 | 0.71271 | 0.81268 | 0.91266 | 1.0126
SN4 | LPG > 560 kW | LPG | 1981-1990 | HC | lpg | 0.012984 | 0.11361 | 0.21424 | 0.31486 | 0.41549 | 0.51612 | 0.61674 | 0.71737 | 0.818 | 0.91862 | 1.0192
SN4 | LPG > 560 kW | LPG | 1981-1990 | NH3 | lpg | 1.6861e-05 | 0.00014755 | 0.00027823 | 0.00040891 | 0.0005396 | 0.00067028 | 0.00080097 | 0.00093165 | 0.0010623 | 0.001193 | 0.0013237
SN4 | LPG > 560 kW | LPG | STAGE V | NOx | lpg | 0.021976 | 0.16593 | 0.30988 | 0.45383 | 0.59778 | 0.74174 | 0.88569 | 1.0296 | 1.1736 | 1.3175 | 1.4615
SN4 | LPG > 560 kW | LPG | STAGE V | PM | lpg | 0.00036584 | 0.0027622 | 0.0051584 | 0.0075548 | 0.0099511 | 0.012347 | 0.014744 | 0.01714 | 0.019536 | 0.021933 | 0.024329
SN4 | LPG > 560 kW | LPG | STAGE V | CO | lpg | 0.015169 | 0.11453 | 0.21389 | 0.31325 | 0.41261 | 0.51197 | 0.61132 | 0.71068 | 0.81004 | 0.9094 | 1.0088
SN4 | LPG > 560 kW | LPG | STAGE V | HC | lpg | 0.0013186 | 0.0099557 | 0.018593 | 0.02723 | 0.035867 | 0.044504 | 0.053141 | 0.061778 | 0.070416 | 0.079053 | 0.08769
SN4 | LPG > 560 kW | LPG | STAGE V | NH3 | lpg | 1.9821e-05 | 0.00014971 | 0.00027959 | 0.00040947 | 0.00053936 | 0.00066924 | 0.00079911 | 0.00092901 | 0.0010589 | 0.0011888 | 0.0013187
37-56 kW | 37 <= kW < 56 | Diesel | <= 1980 | NOx | diesel | 0.12109 | 0.37899 | 0.63688 | 0.89478 | 1.1527 | 1.4106 | 1.6685 | 1.9264 | 2.1843 | 2.4421 | 2.7
37-56 kW | 37 <= kW < 56 | Diesel | <= 1980 | PM | diesel | 0.019459 | 0.060903 | 0.10235 | 0.14379 | 0.18523 | 0.22668 | 0.26812 | 0.30956 | 0.35101 | 0.39245 | 0.43389
37-56 kW | 37 <= kW < 56 | Diesel | <= 1980 | CO | diesel | 0.047848 | 0.14975 | 0.25165 | 0.35356 | 0.45546 | 0.55736 | 0.65927 | 0.76117 | 0.86307 | 0.96498 | 1.0669
37-56 kW | 37 <= kW < 56 | Diesel | <= 1980 | HC | diesel | 0.030713 | 0.096123 | 0.16153 | 0.22694 | 0.29235 | 0.35776 | 0.42317 | 0.48858 | 0.55399 | 0.6194 | 0.68481
37-56 kW | 37 <= kW < 56 | Diesel | <= 1980 | NH3 | diesel | 3.1301e-05 | 9.7971e-05 | 0.00016464 | 0.00023131 | 0.00029798 | 0.00036464 | 0.00043131 | 0.00049798 | 0.00056465 | 0.00063133 | 0.000698
37-56 kW | 37 <= kW < 56 | Diesel | 1981-1990 | NOx | diesel | 0.14016 | 0.42628 | 0.7124 | 0.99852 | 1.2846 | 1.5708 | 1.8569 | 2.143 | 2.4291 | 2.7152 | 3.0014
37-56 kW | 37 <= kW < 56 | Diesel | 1981-1990 | PM | diesel | 0.014318 | 0.043546 | 0.072774 | 0.102 | 0.13123 | 0.16046 | 0.18969 | 0.21891 | 0.24814 | 0.27737 | 0.3066
37-56 kW | 37 <= kW < 56 | Diesel | 1981-1990 | CO | diesel | 0.050492 | 0.15356 | 0.25664 | 0.35971 | 0.46278 | 0.56585 | 0.66892 | 0.772 | 0.87507 | 0.97814 | 1.0812
37-56 kW | 37 <= kW < 56 | Diesel | 1981-1990 | HC | diesel | 0.027643 | 0.084072 | 0.1405 | 0.19693 | 0.25336 | 0.30979 | 0.36622 | 0.42264 | 0.47907 | 0.5355 | 0.59193
37-56 kW | 37 <= kW < 56 | Diesel | 1981-1990 | NH3 | diesel | 3.2673e-05 | 9.9367e-05 | 0.00016607 | 0.00023277 | 0.00029946 | 0.00036616 | 0.00043286 | 0.00049956 | 0.00056625 | 0.00063295 | 0.00069965
37-56 kW | 37 <= kW < 56 | Diesel | 1991-STAGE I | NOx | diesel | 0.20386 | 0.60178 | 0.9997 | 1.3976 | 1.7955 | 2.1934 | 2.5914 | 2.9893 | 3.3872 | 3.7851 | 4.183
37-56 kW | 37 <= kW < 56 | Diesel | 1991-STAGE I | PM | diesel | 0.01845 | 0.054462 | 0.090474 | 0.12649 | 0.1625 | 0.19851 | 0.23452 | 0.27053 | 0.30655 | 0.34256 | 0.37857
37-56 kW | 37 <= kW < 56 | Diesel | 1991-STAGE I | CO | diesel | 0.12746 | 0.37624 | 0.62502 | 0.8738 | 1.1226 | 1.3714 | 1.6201 | 1.8689 | 2.1177 | 2.3665 | 2.6153
37-56 kW | 37 <= kW < 56 | Diesel | 1991-STAGE I | HC | diesel | 0.033096 | 0.097696 | 0.1623 | 0.22689 | 0.29149 | 0.35609 | 0.42069 | 0.48529 | 0.54989 | 0.61449 | 0.67909
37-56 kW | 37 <= kW < 56 | Diesel | 1991-STAGE I | NH3 | diesel | 3.6726e-05 | 0.00010842 | 0.00018012 | 0.00025181 | 0.0003235 | 0.0003952 | 0.00046689 | 0.00053859 | 0.00061028 | 0.00068198 | 0.00075367
37-56 kW | 37 <= kW < 56 | Diesel | STAGE I | NOx | diesel | 0.13241 | 0.38491 | 0.6374 | 0.8899 | 1.1424 | 1.3949 | 1.6474 | 1.8999 | 2.1524 | 2.4049 | 2.6574
37-56 kW | 37 <= kW < 56 | Diesel | STAGE I | PM | diesel | 0.012874 | 0.037423 | 0.061972 | 0.086522 | 0.11107 | 0.13562 | 0.16017 | 0.18472 | 0.20927 | 0.23382 | 0.25837
37-56 kW | 37 <= kW < 56 | Diesel | STAGE I | CO | diesel | 0.046463 | 0.13506 | 0.22366 | 0.31226 | 0.40086 | 0.48946 | 0.57805 | 0.66665 | 0.75525 | 0.84385 | 0.93245
37-56 kW | 37 <= kW < 56 | Diesel | STAGE I | HC | diesel | 0.011556 | 0.033593 | 0.055629 | 0.077665 | 0.099702 | 0.12174 | 0.14377 | 0.16581 | 0.18785 | 0.20988 | 0.23192
37-56 kW | 37 <= kW < 56 | Diesel | STAGE I | NH3 | diesel | 3.463e-05 | 0.00010068 | 0.00016672 | 0.00023277 | 0.00029881 | 0.00036486 | 0.00043089 | 0.00049693 | 0.00056298 | 0.00062902 | 0.00069507
37-56 kW | 37 <= kW < 56 | Diesel | STAGE II | NOx | diesel | 0.095979 | 0.27467 | 0.45336 | 0.63204 | 0.81073 | 0.98942 | 1.1681 | 1.3468 | 1.5255 | 1.7042 | 1.8829
37-56 kW | 37 <= kW < 56 | Diesel | STAGE II | PM | diesel | 0.0076454 | 0.021879 | 0.036113 | 0.050347 | 0.064581 | 0.078814 | 0.093048 | 0.10728 | 0.12152 | 0.13575 | 0.14998
37-56 kW | 37 <= kW < 56 | Diesel | STAGE II | CO | diesel | 0.021661 | 0.061989 | 0.10232 | 0.14264 | 0.18297 | 0.2233 | 0.26363 | 0.30396 | 0.34428 | 0.38461 | 0.42494
37-56 kW | 37 <= kW < 56 | Diesel | STAGE II | HC | diesel | 0.0038055 | 0.01089 | 0.017975 | 0.02506 | 0.032145 | 0.03923 | 0.046315 | 0.0534 | 0.060485 | 0.06757 | 0.074655
37-56 kW | 37 <= kW < 56 | Diesel | STAGE II | NH3 | diesel | 3.4572e-05 | 9.8945e-05 | 0.00016332 | 0.00022769 | 0.00029207 | 0.00035644 | 0.00042081 | 0.00048518 | 0.00054956 | 0.00061393 | 0.0006783
37-56 kW | 37 <= kW < 56 | Diesel | STAGE IIIa | NOx | diesel | 0.067127 | 0.18968 | 0.31222 | 0.43477 | 0.55732 | 0.67987 | 0.80242 | 0.92496 | 1.0475 | 1.1701 | 1.2926
37-56 kW | 37 <= kW < 56 | Diesel | STAGE IIIa | PM | diesel | 0.008102 | 0.022893 | 0.037684 | 0.052475 | 0.067267 | 0.082058 | 0.096849 | 0.11164 | 0.12643 | 0.14122 | 0.15601
37-56 kW | 37 <= kW < 56 | Diesel | STAGE IIIa | CO | diesel | 0.022924 | 0.064774 | 0.10662 | 0.14847 | 0.19032 | 0.23217 | 0.27402 | 0.31588 | 0.35773 | 0.39958 | 0.44143
37-56 kW | 37 <= kW < 56 | Diesel | STAGE IIIa | HC | diesel | 0.0027204 | 0.0076869 | 0.012653 | 0.01762 | 0.022586 | 0.027553 | 0.032519 | 0.037486 | 0.042452 | 0.047419 | 0.052385
37-56 kW | 37 <= kW < 56 | Diesel | STAGE IIIa | NH3 | diesel | 3.3465e-05 | 9.4565e-05 | 0.00015567 | 0.00021678 | 0.00027788 | 0.00033898 | 0.00040008 | 0.00046118 | 0.00052228 | 0.00058338 | 0.00064448
37-56 kW | 37 <= kW < 56 | Diesel | STAGE IIIb | NOx | diesel | 0.065057 | 0.18086 | 0.29667 | 0.41247 | 0.52828 | 0.64408 | 0.75989 | 0.8757 | 0.9915 | 1.1073 | 1.2231
37-56 kW | 37 <= kW < 56 | Diesel | STAGE IIIb | PM | diesel | 0.0007431 | 0.0020659 | 0.0033886 | 0.0047114 | 0.0060341 | 0.0073569 | 0.0086797 | 0.010002 | 0.011325 | 0.012648 | 0.013971
37-56 kW | 37 <= kW < 56 | Diesel | STAGE IIIb | CO | diesel | 0.022075 | 0.061369 | 0.10066 | 0.13996 | 0.17925 | 0.21855 | 0.25784 | 0.29714 | 0.33643 | 0.37573 | 0.41502
37-56 kW | 37 <= kW < 56 | Diesel | STAGE IIIb | HC | diesel | 0.0028975 | 0.0080552 | 0.013213 | 0.018371 | 0.023528 | 0.028686 | 0.033844 | 0.039001 | 0.044159 | 0.049317 | 0.054474
37-56 kW | 37 <= kW < 56 | Diesel | STAGE IIIb | NH3 | diesel | 3.2393e-05 | 9.0041e-05 | 0.0001477 | 0.00020536 | 0.00026301 | 0.00032067 | 0.00037833 | 0.00043598 | 0.00049364 | 0.00055128 | 0.00060894
37-56 kW | 37 <= kW < 56 | Diesel | STAGE IV | NOx | diesel | 0.060394 | 0.16625 | 0.2721 | 0.37795 | 0.4838 | 0.58966 | 0.69551 | 0.80136 | 0.90722 | 1.0131 | 1.1189
37-56 kW | 37 <= kW < 56 | Diesel | STAGE IV | PM | diesel | 0.00070448 | 0.0019392 | 0.003174 | 0.0044087 | 0.0056435 | 0.0068782 | 0.008113 | 0.0093477 | 0.010582 | 0.011817 | 0.013052
37-56 kW | 37 <= kW < 56 | Diesel | STAGE IV | CO | diesel | 0.0086435 | 0.023793 | 0.038943 | 0.054092 | 0.069242 | 0.084391 | 0.099541 | 0.11469 | 0.12984 | 0.14499 | 0.16014
37-56 kW | 37 <= kW < 56 | Diesel | STAGE IV | HC | diesel | 0.001413 | 0.0038894 | 0.006366 | 0.0088424 | 0.011319 | 0.013795 | 0.016272 | 0.018748 | 0.021225 | 0.023701 | 0.026178
37-56 kW | 37 <= kW < 56 | Diesel | STAGE IV | NH3 | diesel | 3.0319e-05 | 8.3467e-05 | 0.0001366 | 0.00018975 | 0.00024289 | 0.00029604 | 0.00034917 | 0.00040232 | 0.00045546 | 0.0005086 | 0.00056174
37-56 kW | 37 <= kW < 56 | Diesel | STAGE V | NOx | diesel | 0.068703 | 0.18724 | 0.30578 | 0.42432 | 0.54286 | 0.6614 | 0.77993 | 0.89847 | 1.017 | 1.1355 | 1.2541
37-56 kW | 37 <= kW < 56 | Diesel | STAGE V | PM | diesel | 0.0001223 | 0.00033329 | 0.0005443 | 0.0007553 | 0.00096631 | 0.0011773 | 0.0013883 | 0.0015993 | 0.0018103 | 0.0020213 | 0.0022323
37-56 kW | 37 <= kW < 56 | Diesel | STAGE V | CO | diesel | 0.0024351 | 0.0066366 | 0.010838 | 0.01504 | 0.019241 | 0.023443 | 0.027644 | 0.031846 | 0.036047 | 0.040249 | 0.04445
37-56 kW | 37 <= kW < 56 | Diesel | STAGE V | HC | diesel | 0.00047053 | 0.0012824 | 0.0020942 | 0.002906 | 0.0037178 | 0.0045297 | 0.0053415 | 0.0061533 | 0.0069651 | 0.007777 | 0.0085888
37-56 kW | 37 <= kW < 56 | Diesel | STAGE V | NH3 | diesel | 3.609e-05 | 9.838e-05 | 0.00016066 | 0.00022293 | 0.00028521 | 0.00034749 | 0.00040976 | 0.00047205 | 0.00053433 | 0.0005966 | 0.00065888
56-75kW | 56 <= kW < 75 | Diesel | <= 1980 | NOx | diesel | 0.084281 | 0.31513 | 0.54598 | 0.77683 | 1.0077 | 1.2385 | 1.4694 | 1.7002 | 1.9311 | 2.1619 | 2.3928
56-75kW | 56 <= kW < 75 | Diesel | <= 1980 | PM | diesel | 0.028912 | 0.1081 | 0.18729 | 0.26649 | 0.34568 | 0.42487 | 0.50406 | 0.58325 | 0.66244 | 0.74163 | 0.82082
56-75kW | 56 <= kW < 75 | Diesel | <= 1980 | CO | diesel | 0.1167 | 0.43636 | 0.75601 | 1.0757 | 1.3953 | 1.715 | 2.0346 | 2.3543 | 2.6739 | 2.9936 | 3.3133
56-75kW | 56 <= kW < 75 | Diesel | <= 1980 | HC | diesel | 0.041591 | 0.15551 | 0.26943 | 0.38335 | 0.49727 | 0.6112 | 0.72512 | 0.83904 | 0.95296 | 1.0669 | 1.1808
56-75kW | 56 <= kW < 75 | Diesel | <= 1980 | NH3 | diesel | 2.1504e-05 | 8.0388e-05 | 0.00013927 | 0.00019816 | 0.00025704 | 0.00031592 | 0.00037481 | 0.00043369 | 0.00049258 | 0.00055146 | 0.00061034
56-75kW | 56 <= kW < 75 | Diesel | 1981-1990 | NOx | diesel | 0.10054 | 0.3645 | 0.62846 | 0.89241 | 1.1564 | 1.4203 | 1.6843 | 1.9482 | 2.2122 | 2.4762 | 2.7401
56-75kW | 56 <= kW < 75 | Diesel | 1981-1990 | PM | diesel | 0.013032 | 0.047247 | 0.081462 | 0.11568 | 0.14989 | 0.18411 | 0.21832 | 0.25253 | 0.28675 | 0.32096 | 0.35518
56-75kW | 56 <= kW < 75 | Diesel | 1981-1990 | CO | diesel | 0.059541 | 0.21586 | 0.37218 | 0.5285 | 0.68482 | 0.84113 | 0.99745 | 1.1538 | 1.3101 | 1.4664 | 1.6227
56-75kW | 56 <= kW < 75 | Diesel | 1981-1990 | HC | diesel | 0.022312 | 0.080889 | 0.13947 | 0.19804 | 0.25662 | 0.3152 | 0.37377 | 0.43235 | 0.49093 | 0.5495 | 0.60808
56-75kW | 56 <= kW < 75 | Diesel | 1981-1990 | NH3 | diesel | 2.3544e-05 | 8.5371e-05 | 0.00014719 | 0.00020901 | 0.00027083 | 0.00033265 | 0.00039448 | 0.0004563 | 0.00051812 | 0.00057994 | 0.00064176
56-75kW | 56 <= kW < 75 | Diesel | 1991-STAGE I | NOx | diesel | 0.1278 | 0.44862 | 0.76944 | 1.0903 | 1.4111 | 1.7319 | 2.0527 | 2.3735 | 2.6943 | 3.0152 | 3.336
56-75kW | 56 <= kW < 75 | Diesel | 1991-STAGE I | PM | diesel | 0.0069596 | 0.02443 | 0.041901 | 0.059372 | 0.076843 | 0.094313 | 0.11178 | 0.12925 | 0.14673 | 0.1642 | 0.18167
56-75kW | 56 <= kW < 75 | Diesel | 1991-STAGE I | CO | diesel | 0.034276 | 0.12032 | 0.20636 | 0.2924 | 0.37845 | 0.46449 | 0.55053 | 0.63658 | 0.72262 | 0.80866 | 0.8947
56-75kW | 56 <= kW < 75 | Diesel | 1991-STAGE I | HC | diesel | 0.014703 | 0.051612 | 0.088521 | 0.12543 | 0.16234 | 0.19925 | 0.23616 | 0.27306 | 0.30997 | 0.34688 | 0.38379
56-75kW | 56 <= kW < 75 | Diesel | 1991-STAGE I | NH3 | diesel | 2.2554e-05 | 7.9183e-05 | 0.0001358 | 0.00019243 | 0.00024906 | 0.00030568 | 0.0003623 | 0.00041892 | 0.00047555 | 0.00053217 | 0.0005888
56-75kW | 56 <= kW < 75 | Diesel | STAGE I | NOx | diesel | 0.10175 | 0.35127 | 0.6008 | 0.85033 | 1.0999 | 1.3494 | 1.5989 | 1.8484 | 2.098 | 2.3475 | 2.597
56-75kW | 56 <= kW < 75 | Diesel | STAGE I | PM | diesel | 0.0081739 | 0.02822 | 0.048266 | 0.068311 | 0.088357 | 0.1084 | 0.12845 | 0.14849 | 0.16854 | 0.18859 | 0.20863
56-75kW | 56 <= kW < 75 | Diesel | STAGE I | CO | diesel | 0.026391 | 0.091113 | 0.15583 | 0.22056 | 0.28528 | 0.35 | 0.41472 | 0.47944 | 0.54417 | 0.60889 | 0.67361
56-75kW | 56 <= kW < 75 | Diesel | STAGE I | HC | diesel | 0.0076456 | 0.026396 | 0.045146 | 0.063896 | 0.082646 | 0.1014 | 0.12015 | 0.1389 | 0.15765 | 0.1764 | 0.19515
56-75kW | 56 <= kW < 75 | Diesel | STAGE I | NH3 | diesel | 2.6486e-05 | 9.1463e-05 | 0.00015643 | 0.00022139 | 0.00028636 | 0.00035132 | 0.00041629 | 0.00048127 | 0.00054623 | 0.0006112 | 0.00067616
56-75kW | 56 <= kW < 75 | Diesel | STAGE II | NOx | diesel | 0.076362 | 0.2592 | 0.44204 | 0.62488 | 0.80772 | 0.99056 | 1.1734 | 1.3562 | 1.5391 | 1.7219 | 1.9048
56-75kW | 56 <= kW < 75 | Diesel | STAGE II | PM | diesel | 0.0048063 | 0.016314 | 0.027822 | 0.03933 | 0.050839 | 0.062347 | 0.073855 | 0.085363 | 0.096871 | 0.10838 | 0.11989
56-75kW | 56 <= kW < 75 | Diesel | STAGE II | CO | diesel | 0.01281 | 0.043482 | 0.074154 | 0.10483 | 0.1355 | 0.16617 | 0.19684 | 0.22752 | 0.25819 | 0.28886 | 0.31953
56-75kW | 56 <= kW < 75 | Diesel | STAGE II | HC | diesel | 0.0024148 | 0.0081968 | 0.013979 | 0.019761 | 0.025543 | 0.031325 | 0.037107 | 0.042889 | 0.048671 | 0.054453 | 0.060235
56-75kW | 56 <= kW < 75 | Diesel | STAGE II | NH3 | diesel | 2.7333e-05 | 9.2777e-05 | 0.00015822 | 0.00022366 | 0.00028912 | 0.00035456 | 0.00042001 | 0.00048545 | 0.00055089 | 0.00061635 | 0.00068179
56-75kW | 56 <= kW < 75 | Diesel | STAGE IIIa | NOx | diesel | 0.054937 | 0.18392 | 0.31291 | 0.4419 | 0.57089 | 0.69987 | 0.82886 | 0.95785 | 1.0868 | 1.2158 | 1.3448
56-75kW | 56 <= kW < 75 | Diesel | STAGE IIIa | PM | diesel | 0.0050997 | 0.017074 | 0.029047 | 0.041021 | 0.052995 | 0.064969 | 0.076942 | 0.088916 | 0.10089 | 0.11286 | 0.12484
56-75kW | 56 <= kW < 75 | Diesel | STAGE IIIa | CO | diesel | 0.013475 | 0.045112 | 0.07675 | 0.10839 | 0.14002 | 0.17166 | 0.2033 | 0.23494 | 0.26657 | 0.29821 | 0.32985
56-75kW | 56 <= kW < 75 | Diesel | STAGE IIIa | HC | diesel | 0.0017243 | 0.0057726 | 0.009821 | 0.013869 | 0.017918 | 0.021966 | 0.026015 | 0.030063 | 0.034111 | 0.03816 | 0.042208
56-75kW | 56 <= kW < 75 | Diesel | STAGE IIIa | NH3 | diesel | 2.7542e-05 | 9.2196e-05 | 0.00015685 | 0.0002215 | 0.00028616 | 0.00035082 | 0.00041548 | 0.00048013 | 0.00054478 | 0.00060945 | 0.0006741
56-75kW | 56 <= kW < 75 | Diesel | STAGE IIIb | NOx | diesel | 0.049336 | 0.16228 | 0.27523 | 0.38818 | 0.50112 | 0.61407 | 0.72702 | 0.83996 | 0.95291 | 1.0659 | 1.1788
56-75kW | 56 <= kW < 75 | Diesel | STAGE IIIb | PM | diesel | 0.00053223 | 0.0017507 | 0.0029691 | 0.0041875 | 0.0054059 | 0.0066244 | 0.0078428 | 0.0090612 | 0.01028 | 0.011498 | 0.012717
56-75kW | 56 <= kW < 75 | Diesel | STAGE IIIb | CO | diesel | 0.015679 | 0.051573 | 0.087467 | 0.12336 | 0.15926 | 0.19515 | 0.23104 | 0.26694 | 0.30283 | 0.33873 | 0.37462
56-75kW | 56 <= kW < 75 | Diesel | STAGE IIIb | HC | diesel | 0.0019307 | 0.0063507 | 0.010771 | 0.015191 | 0.019611 | 0.024031 | 0.028451 | 0.032871 | 0.037291 | 0.041711 | 0.046131
56-75kW | 56 <= kW < 75 | Diesel | STAGE IIIb | NH3 | diesel | 2.7841e-05 | 9.159e-05 | 0.00015533 | 0.00021906 | 0.00028281 | 0.00034655 | 0.00041029 | 0.00047403 | 0.00053777 | 0.00060151 | 0.00066525
56-75kW | 56 <= kW < 75 | Diesel | STAGE IV | NOx | diesel | 0.17791 | 0.17335 | 0.16879 | 0.16423 | 0.15967 | 0.1551 | 0.15054 | 0.14598 | 0.14142 | 0.13686 | 0.13229
56-75kW | 56 <= kW < 75 | Diesel | STAGE IV | PM | diesel | 0.00053668 | 0.0017464 | 0.0029562 | 0.004166 | 0.0053757 | 0.0065855 | 0.0077952 | 0.009005 | 0.010215 | 0.011425 | 0.012634
56-75kW | 56 <= kW < 75 | Diesel | STAGE IV | CO | diesel | 0.0065736 | 0.021391 | 0.036209 | 0.051027 | 0.065845 | 0.080663 | 0.095481 | 0.1103 | 0.12512 | 0.13993 | 0.15475
56-75kW | 56 <= kW < 75 | Diesel | STAGE IV | HC | diesel | 0.00096799 | 0.00315 | 0.0053319 | 0.0075139 | 0.0096959 | 0.011878 | 0.01406 | 0.016242 | 0.018424 | 0.020606 | 0.022788
56-75kW | 56 <= kW < 75 | Diesel | STAGE IV | NH3 | diesel | 0.00071563 | 0.0023289 | 0.0039422 | 0.0055554 | 0.0071687 | 0.008782 | 0.010396 | 0.012009 | 0.013622 | 0.015235 | 0.016849
56-75kW | 56 <= kW < 75 | Diesel | STAGE V | NOx | diesel | 0.17286 | 0.16843 | 0.164 | 0.15956 | 0.15513 | 0.1507 | 0.14627 | 0.14183 | 0.1374 | 0.13297 | 0.12854
56-75kW | 56 <= kW < 75 | Diesel | STAGE V | PM | diesel | 0.00010128 | 0.00032597 | 0.00055069 | 0.00077541 | 0.0010001 | 0.0012248 | 0.0014495 | 0.0016743 | 0.001899 | 0.0021237 | 0.0023484
56-75kW | 56 <= kW < 75 | Diesel | STAGE V | CO | diesel | 0.0021144 | 0.0068063 | 0.011498 | 0.01619 | 0.020882 | 0.025574 | 0.030266 | 0.034958 | 0.03965 | 0.044342 | 0.049033
56-75kW | 56 <= kW < 75 | Diesel | STAGE V | HC | diesel | 0.00037433 | 0.001205 | 0.0020356 | 0.0028662 | 0.0036968 | 0.0045274 | 0.0053581 | 0.0061887 | 0.0070193 | 0.00785 | 0.0086806
56-75kW | 56 <= kW < 75 | Diesel | STAGE V | NH3 | diesel | 0.00065086 | 0.0020953 | 0.0035395 | 0.004984 | 0.0064282 | 0.0078724 | 0.0093168 | 0.010761 | 0.012205 | 0.01365 | 0.015094
>= 1000 kW | 1000 <= kW | Diesel | <= 1980 | NOx | diesel | 0.046304 | 0.40667 | 0.76704 | 1.1274 | 1.4878 | 1.8481 | 2.2085 | 2.5689 | 2.9292 | 3.2896 | 3.65
>= 1000 kW | 1000 <= kW | Diesel | <= 1980 | PM | diesel | 0.0040563 | 0.035625 | 0.067193 | 0.098762 | 0.13033 | 0.1619 | 0.19347 | 0.22504 | 0.2566 | 0.28817 | 0.31974
>= 1000 kW | 1000 <= kW | Diesel | <= 1980 | CO | diesel | 0.015235 | 0.1338 | 0.25237 | 0.37094 | 0.48951 | 0.60807 | 0.72664 | 0.84521 | 0.96378 | 1.0823 | 1.2009
>= 1000 kW | 1000 <= kW | Diesel | <= 1980 | HC | diesel | 0.0079506 | 0.069828 | 0.13171 | 0.19358 | 0.25546 | 0.31734 | 0.37922 | 0.44109 | 0.50297 | 0.56485 | 0.62673
>= 1000 kW | 1000 <= kW | Diesel | <= 1980 | NH3 | diesel | 4.7942e-06 | 4.2156e-05 | 7.9506e-05 | 0.00011686 | 0.00015421 | 0.00019156 | 0.00022891 | 0.00026626 | 0.00030361 | 0.00034096 | 0.00037831
>= 1000 kW | 1000 <= kW | Diesel | 1981-1990 | NOx | diesel | 0.034391 | 0.29094 | 0.54749 | 0.80404 | 1.0606 | 1.3171 | 1.5737 | 1.8302 | 2.0868 | 2.3433 | 2.5999
>= 1000 kW | 1000 <= kW | Diesel | 1981-1990 | PM | diesel | 0.0037894 | 0.032058 | 0.060326 | 0.088594 | 0.11686 | 0.14513 | 0.1734 | 0.20167 | 0.22993 | 0.2582 | 0.28647
>= 1000 kW | 1000 <= kW | Diesel | 1981-1990 | CO | diesel | 0.015995 | 0.13532 | 0.25464 | 0.37396 | 0.49328 | 0.6126 | 0.73193 | 0.85125 | 0.97057 | 1.0899 | 1.2092
>= 1000 kW | 1000 <= kW | Diesel | 1981-1990 | HC | diesel | 0.0056086 | 0.047447 | 0.089285 | 0.13112 | 0.17296 | 0.2148 | 0.25664 | 0.29848 | 0.34032 | 0.38215 | 0.42399
>= 1000 kW | 1000 <= kW | Diesel | 1981-1990 | NH3 | diesel | 5.0379e-06 | 4.2624e-05 | 8.021e-05 | 0.0001178 | 0.00015538 | 0.00019297 | 0.00023057 | 0.00026815 | 0.00030574 | 0.00034332 | 0.00038091
>= 1000 kW | 1000 <= kW | Diesel | 1991-STAGE I | NOx | diesel | 0.032898 | 0.26755 | 0.50221 | 0.73686 | 0.97152 | 1.2062 | 1.4408 | 1.6755 | 1.9101 | 2.1448 | 2.3794
>= 1000 kW | 1000 <= kW | Diesel | 1991-STAGE I | PM | diesel | 0.0025016 | 0.020345 | 0.038189 | 0.056033 | 0.073876 | 0.09172 | 0.10956 | 0.12741 | 0.14525 | 0.16309 | 0.18094
>= 1000 kW | 1000 <= kW | Diesel | 1991-STAGE I | CO | diesel | 0.016852 | 0.13705 | 0.25725 | 0.37746 | 0.49766 | 0.61786 | 0.73806 | 0.85826 | 0.97846 | 1.0987 | 1.2189
>= 1000 kW | 1000 <= kW | Diesel | 1991-STAGE I | HC | diesel | 0.0030196 | 0.024558 | 0.046096 | 0.067635 | 0.089173 | 0.11071 | 0.13225 | 0.15379 | 0.17533 | 0.19686 | 0.2184
>= 1000 kW | 1000 <= kW | Diesel | 1991-STAGE I | NH3 | diesel | 5.3106e-06 | 4.3175e-05 | 8.1039e-05 | 0.00011889 | 0.00015676 | 0.00019462 | 0.00023249 | 0.00027035 | 0.00030822 | 0.00034608 | 0.00038394
>= 1000 kW | 1000 <= kW | Diesel | STAGE I | NOx | diesel | 0.023943 | 0.19079 | 0.35763 | 0.52448 | 0.69132 | 0.85816 | 1.025 | 1.1919 | 1.3587 | 1.5255 | 1.6924
>= 1000 kW | 1000 <= kW | Diesel | STAGE I | PM | diesel | 0.0025166 | 0.020053 | 0.037589 | 0.055125 | 0.072662 | 0.090198 | 0.10773 | 0.12527 | 0.14281 | 0.16034 | 0.17788
>= 1000 kW | 1000 <= kW | Diesel | STAGE I | CO | diesel | 0.010842 | 0.086389 | 0.16194 | 0.23748 | 0.31303 | 0.38858 | 0.46413 | 0.53967 | 0.61522 | 0.69077 | 0.76632
>= 1000 kW | 1000 <= kW | Diesel | STAGE I | HC | diesel | 0.0019488 | 0.015529 | 0.029109 | 0.042689 | 0.056269 | 0.069848 | 0.083428 | 0.097008 | 0.11059 | 0.12417 | 0.13775
>= 1000 kW | 1000 <= kW | Diesel | STAGE I | NH3 | diesel | 5.5524e-06 | 4.4265e-05 | 8.2977e-05 | 0.0001217 | 0.00016041 | 0.00019912 | 0.00023784 | 0.00027655 | 0.00031526 | 0.00035397 | 0.00039269
>= 1000 kW | 1000 <= kW | Diesel | STAGE II | NOx | diesel | 0.017388 | 0.13569 | 0.25398 | 0.37228 | 0.49058 | 0.60888 | 0.72717 | 0.84547 | 0.96377 | 1.0821 | 1.2004
>= 1000 kW | 1000 <= kW | Diesel | STAGE II | PM | diesel | 0.0010863 | 0.0084766 | 0.015867 | 0.023257 | 0.030648 | 0.038038 | 0.045428 | 0.052818 | 0.060209 | 0.067599 | 0.074989
>= 1000 kW | 1000 <= kW | Diesel | STAGE II | CO | diesel | 0.0062372 | 0.048671 | 0.091105 | 0.13354 | 0.17597 | 0.21841 | 0.26084 | 0.30327 | 0.34571 | 0.38814 | 0.43058
>= 1000 kW | 1000 <= kW | Diesel | STAGE II | HC | diesel | 0.0010662 | 0.0083199 | 0.015574 | 0.022827 | 0.030081 | 0.037335 | 0.044588 | 0.051842 | 0.059096 | 0.066349 | 0.073603
>= 1000 kW | 1000 <= kW | Diesel | STAGE II | NH3 | diesel | 5.6985e-06 | 4.4502e-05 | 8.3296e-05 | 0.00012209 | 0.00016088 | 0.00019969 | 0.00023848 | 0.00027728 | 0.00031607 | 0.00035487 | 0.00039367
>= 1000 kW | 1000 <= kW | Diesel | STAGE IIIa | NOx | diesel | 0.018033 | 0.13834 | 0.25864 | 0.37895 | 0.49925 | 0.61956 | 0.73986 | 0.86017 | 0.98047 | 1.1008 | 1.2211
>= 1000 kW | 1000 <= kW | Diesel | STAGE IIIa | PM | diesel | 0.001123 | 0.0086149 | 0.016107 | 0.023599 | 0.031091 | 0.038582 | 0.046074 | 0.053566 | 0.061058 | 0.06855 | 0.076042
>= 1000 kW | 1000 <= kW | Diesel | STAGE IIIa | CO | diesel | 0.0063592 | 0.048783 | 0.091208 | 0.13363 | 0.17606 | 0.21848 | 0.2609 | 0.30333 | 0.34575 | 0.38818 | 0.4306
>= 1000 kW | 1000 <= kW | Diesel | STAGE IIIa | HC | diesel | 0.00073979 | 0.0056752 | 0.010611 | 0.015546 | 0.020482 | 0.025417 | 0.030352 | 0.035288 | 0.040223 | 0.045159 | 0.050094
>= 1000 kW | 1000 <= kW | Diesel | STAGE IIIa | NH3 | diesel | 5.9112e-06 | 4.5319e-05 | 8.4727e-05 | 0.00012414 | 0.00016354 | 0.00020295 | 0.00024236 | 0.00028177 | 0.00032117 | 0.00036058 | 0.0004
>= 1000 kW | 1000 <= kW | Diesel | STAGE IIIb | NOx | diesel | 0.017675 | 0.13265 | 0.24762 | 0.36259 | 0.47756 | 0.59253 | 0.7075 | 0.82247 | 0.93744 | 1.0524 | 1.1674
>= 1000 kW | 1000 <= kW | Diesel | STAGE IIIb | PM | diesel | 0.0010911 | 0.0081888 | 0.015287 | 0.022384 | 0.029482 | 0.03658 | 0.043677 | 0.050775 | 0.057873 | 0.064971 | 0.072068
>= 1000 kW | 1000 <= kW | Diesel | STAGE IIIb | CO | diesel | 0.0058717 | 0.044067 | 0.082262 | 0.12046 | 0.15865 | 0.19685 | 0.23504 | 0.27324 | 0.31143 | 0.34963 | 0.38782
>= 1000 kW | 1000 <= kW | Diesel | STAGE IIIb | HC | diesel | 0.00072652 | 0.0054524 | 0.010178 | 0.014904 | 0.01963 | 0.024356 | 0.029082 | 0.033808 | 0.038534 | 0.043259 | 0.047985
>= 1000 kW | 1000 <= kW | Diesel | STAGE IIIb | NH3 | diesel | 5.7529e-06 | 4.3178e-05 | 8.0604e-05 | 0.00011803 | 0.00015545 | 0.00019288 | 0.00023031 | 0.00026773 | 0.00030516 | 0.00034258 | 0.00038001
>= 1000 kW | 1000 <= kW | Diesel | STAGE IV | NOx | diesel | 0.02446 | 0.18112 | 0.33779 | 0.49445 | 0.65111 | 0.80777 | 0.96444 | 1.1211 | 1.2778 | 1.4344 | 1.5911
>= 1000 kW | 1000 <= kW | Diesel | STAGE IV | PM | diesel | 0.00069891 | 0.0051753 | 0.0096517 | 0.014128 | 0.018605 | 0.023081 | 0.027557 | 0.032034 | 0.03651 | 0.040987 | 0.045463
>= 1000 kW | 1000 <= kW | Diesel | STAGE IV | CO | diesel | 0.0028249 | 0.020918 | 0.039012 | 0.057105 | 0.075199 | 0.093292 | 0.11139 | 0.12948 | 0.14757 | 0.16567 | 0.18376
>= 1000 kW | 1000 <= kW | Diesel | STAGE IV | HC | diesel | 0.00039929 | 0.0029567 | 0.0055142 | 0.0080717 | 0.010629 | 0.013187 | 0.015744 | 0.018301 | 0.020859 | 0.023416 | 0.025974
>= 1000 kW | 1000 <= kW | Diesel | STAGE IV | NH3 | diesel | 8.8482e-06 | 6.5547e-05 | 0.00012225 | 0.00017893 | 0.00023563 | 0.00029232 | 0.00034902 | 0.00040572 | 0.00046241 | 0.0005191 | 0.0005758
>= 1000 kW | 1000 <= kW | Diesel | STAGE V | NOx | diesel | 0.017228 | 0.12585 | 0.23447 | 0.34309 | 0.45172 | 0.56034 | 0.66896 | 0.77758 | 0.88621 | 0.99483 | 1.1035
>= 1000 kW | 1000 <= kW | Diesel | STAGE V | PM | diesel | 0.00032017 | 0.0023388 | 0.0043575 | 0.0063761 | 0.0083947 | 0.010413 | 0.012432 | 0.014451 | 0.016469 | 0.018488 | 0.020507
>= 1000 kW | 1000 <= kW | Diesel | STAGE V | CO | diesel | 0.00082304 | 0.0060123 | 0.011202 | 0.016391 | 0.02158 | 0.026769 | 0.031959 | 0.037148 | 0.042337 | 0.047527 | 0.052716
>= 1000 kW | 1000 <= kW | Diesel | STAGE V | HC | diesel | 0.00013614 | 0.00099444 | 0.0018527 | 0.002711 | 0.0035693 | 0.0044276 | 0.0052859 | 0.0061442 | 0.0070025 | 0.0078608 | 0.0087191
>= 1000 kW | 1000 <= kW | Diesel | STAGE V | NH3 | diesel | 8.9872e-06 | 6.5647e-05 | 0.00012231 | 0.00017897 | 0.00023563 | 0.0002923 | 0.00034896 | 0.00040562 | 0.00046228 | 0.00051894 | 0.0005756
>= 1000 kW | 1000 <= kW | Diesel | STAGE V NRG | NOx | diesel | 0.0021933 | 0.016022 | 0.029851 | 0.043679 | 0.057508 | 0.071337 | 0.085165 | 0.098994 | 0.11282 | 0.12665 | 0.14048
>= 1000 kW | 1000 <= kW | Diesel | STAGE V NRG | PM | diesel | 0.00020519 | 0.0014989 | 0.0027927 | 0.0040864 | 0.0053802 | 0.0066739 | 0.0079676 | 0.0092614 | 0.010555 | 0.011849 | 0.013143
>= 1000 kW | 1000 <= kW | Diesel | STAGE V NRG | CO | diesel | 0.00057361 | 0.0041903 | 0.0078069 | 0.011424 | 0.01504 | 0.018657 | 0.022274 | 0.02589 | 0.029507 | 0.033124 | 0.03674
>= 1000 kW | 1000 <= kW | Diesel | STAGE V NRG | HC | diesel | 9.5415e-05 | 0.00069697 | 0.0012985 | 0.0019001 | 0.0025016 | 0.0031032 | 0.0037047 | 0.0043063 | 0.0049079 | 0.0055094 | 0.006111
>= 1000 kW | 1000 <= kW | Diesel | STAGE V NRG | NH3 | diesel | 0.00014881 | 0.001087 | 0.0020251 | 0.0029633 | 0.0039014 | 0.0048397 | 0.0057779 | 0.006716 | 0.0076542 | 0.0085923 | 0.0095305
SH3 | 50 <= cc | Petrol 4-Stroke | <= 1980 | NOx | petrol | 0.26214 | 0.28991 | 0.31769 | 0.34546 | 0.37324 | 0.40101 | 0.42878 | 0.45656 | 0.48433 | 0.51211 | 0.53988
SH3 | 50 <= cc | Petrol 4-Stroke | <= 1980 | PM | petrol | 0.011678 | 0.012915 | 0.014153 | 0.01539 | 0.016627 | 0.017865 | 0.019102 | 0.020339 | 0.021576 | 0.022814 | 0.024051
SH3 | 50 <= cc | Petrol 4-Stroke | <= 1980 | CO | petrol | 36.1503 | 39.9805 | 43.8107 | 47.6408 | 51.471 | 55.3012 | 59.1314 | 62.9615 | 66.7917 | 70.6219 | 74.452
SH3 | 50 <= cc | Petrol 4-Stroke | <= 1980 | HC | petrol | 4.2799 | 4.7333 | 5.1868 | 5.6403 | 6.0937 | 6.5472 | 7.0006 | 7.4541 | 7.9075 | 8.361 | 8.8145
SH3 | 50 <= cc | Petrol 4-Stroke | <= 1980 | NH3 | petrol | 0.00022731 | 0.0002514 | 0.00027548 | 0.00029956 | 0.00032365 | 0.00034773 | 0.0003718 | 0.00039589 | 0.00041997 | 0.00044406 | 0.00046814
SH3 | 50 <= cc | Petrol 4-Stroke | 1981-1990 | NOx | petrol | 0.38567 | 0.42484 | 0.464 | 0.50317 | 0.54234 | 0.5815 | 0.62067 | 0.65984 | 0.699 | 0.73817 | 0.77734
SH3 | 50 <= cc | Petrol 4-Stroke | 1981-1990 | PM | petrol | 0.011781 | 0.012978 | 0.014174 | 0.015371 | 0.016567 | 0.017764 | 0.01896 | 0.020157 | 0.021353 | 0.022549 | 0.023746
SH3 | 50 <= cc | Petrol 4-Stroke | 1981-1990 | CO | petrol | 30.3919 | 33.4783 | 36.5647 | 39.6512 | 42.7376 | 45.824 | 48.9105 | 51.9969 | 55.0833 | 58.1698 | 61.2562
SH3 | 50 <= cc | Petrol 4-Stroke | 1981-1990 | HC | petrol | 3.5981 | 3.9635 | 4.3289 | 4.6944 | 5.0598 | 5.4252 | 5.7906 | 6.156 | 6.5214 | 6.8868 | 7.2522
SH3 | 50 <= cc | Petrol 4-Stroke | 1981-1990 | NH3 | petrol | 0.00022933 | 0.00025261 | 0.00027589 | 0.00029919 | 0.00032248 | 0.00034576 | 0.00036906 | 0.00039234 | 0.00041563 | 0.00043893 | 0.00046221
SH3 | 50 <= cc | Petrol 4-Stroke | 1991-STAGE I | NOx | petrol | 0.52258 | 0.57333 | 0.62407 | 0.67482 | 0.72556 | 0.7763 | 0.82705 | 0.87779 | 0.92854 | 0.97928 | 1.03
SH3 | 50 <= cc | Petrol 4-Stroke | 1991-STAGE I | PM | petrol | 0.011888 | 0.013042 | 0.014197 | 0.015351 | 0.016505 | 0.01766 | 0.018814 | 0.019968 | 0.021123 | 0.022277 | 0.023431
SH3 | 50 <= cc | Petrol 4-Stroke | 1991-STAGE I | CO | petrol | 24.5333 | 26.9156 | 29.2978 | 31.6801 | 34.0624 | 36.4446 | 38.8269 | 41.2092 | 43.5915 | 45.9737 | 48.356
SH3 | 50 <= cc | Petrol 4-Stroke | 1991-STAGE I | HC | petrol | 2.9045 | 3.1866 | 3.4686 | 3.7506 | 4.0327 | 4.3147 | 4.5968 | 4.8788 | 5.1608 | 5.4429 | 5.7249
SH3 | 50 <= cc | Petrol 4-Stroke | 1991-STAGE I | NH3 | petrol | 0.0002314 | 0.00025387 | 0.00027633 | 0.0002988 | 0.00032127 | 0.00034374 | 0.00036621 | 0.00038868 | 0.00041114 | 0.00043361 | 0.00045608
SH3 | 50 <= cc | Petrol 4-Stroke | STAGE I | NOx | petrol | 0.52497 | 0.57477 | 0.62457 | 0.67437 | 0.72417 | 0.77397 | 0.82377 | 0.87358 | 0.92338 | 0.97318 | 1.023
SH3 | 50 <= cc | Petrol 4-Stroke | STAGE I | PM | petrol | 0.011942 | 0.013075 | 0.014208 | 0.015341 | 0.016474 | 0.017607 | 0.01874 | 0.019872 | 0.021005 | 0.022138 | 0.023271
SH3 | 50 <= cc | Petrol 4-Stroke | STAGE I | CO | petrol | 24.6454 | 26.9834 | 29.3213 | 31.6593 | 33.9973 | 36.3352 | 38.6732 | 41.0111 | 43.3491 | 45.6871 | 48.025
SH3 | 50 <= cc | Petrol 4-Stroke | STAGE I | HC | petrol | 2.9178 | 3.1946 | 3.4714 | 3.7482 | 4.025 | 4.3018 | 4.5786 | 4.8554 | 5.1322 | 5.4089 | 5.6857
SH3 | 50 <= cc | Petrol 4-Stroke | STAGE I | NH3 | petrol | 0.00023246 | 0.0002545 | 0.00027655 | 0.0002986 | 0.00032066 | 0.00034271 | 0.00036475 | 0.00038682 | 0.00040886 | 0.00043091 | 0.00045296
SH3 | 50 <= cc | Petrol 4-Stroke | STAGE II | NOx | petrol | 0.52739 | 0.57623 | 0.62508 | 0.67392 | 0.72277 | 0.77162 | 0.82046 | 0.86931 | 0.91815 | 0.967 | 1.0158
SH3 | 50 <= cc | Petrol 4-Stroke | STAGE II | PM | petrol | 0.011997 | 0.013108 | 0.01422 | 0.015331 | 0.016442 | 0.017553 | 0.018664 | 0.019775 | 0.020887 | 0.021998 | 0.023109
SH3 | 50 <= cc | Petrol 4-Stroke | STAGE II | CO | petrol | 24.7588 | 27.0519 | 29.3451 | 31.6382 | 33.9314 | 36.2245 | 38.5177 | 40.8108 | 43.1039 | 45.3971 | 47.6902
SH3 | 50 <= cc | Petrol 4-Stroke | STAGE II | HC | petrol | 2.9312 | 3.2027 | 3.4742 | 3.7457 | 4.0172 | 4.2887 | 4.5602 | 4.8316 | 5.1031 | 5.3746 | 5.6461
SH3 | 50 <= cc | Petrol 4-Stroke | STAGE II | NH3 | petrol | 0.00023352 | 0.00025515 | 0.00027678 | 0.0002984 | 0.00032004 | 0.00034167 | 0.00036329 | 0.00038492 | 0.00040655 | 0.00042819 | 0.00044981
SH3 | 50 <= cc | Petrol 4-Stroke | STAGE V | NOx | petrol | 0.53482 | 0.58073 | 0.62664 | 0.67254 | 0.71845 | 0.76435 | 0.81026 | 0.85617 | 0.90207 | 0.94798 | 0.99388
SH3 | 50 <= cc | Petrol 4-Stroke | STAGE V | PM | petrol | 0.012166 | 0.013211 | 0.014255 | 0.015299 | 0.016344 | 0.017388 | 0.018432 | 0.019476 | 0.020521 | 0.021565 | 0.022609
SH3 | 50 <= cc | Petrol 4-Stroke | STAGE V | CO | petrol | 25.108 | 27.2631 | 29.4182 | 31.5734 | 33.7285 | 35.8836 | 38.0387 | 40.1938 | 42.349 | 44.5041 | 46.6592
SH3 | 50 <= cc | Petrol 4-Stroke | STAGE V | HC | petrol | 2.9726 | 3.2277 | 3.4829 | 3.738 | 3.9932 | 4.2483 | 4.5034 | 4.7586 | 5.0137 | 5.2689 | 5.524
SH3 | 50 <= cc | Petrol 4-Stroke | STAGE V | NH3 | petrol | 0.00023682 | 0.00025714 | 0.00027748 | 0.0002978 | 0.00031813 | 0.00033845 | 0.00035877 | 0.00037911 | 0.00039943 | 0.00041976 | 0.00044008
SN2 | 66 <= cc < 100 | Petrol 2-Stroke | <= 1980 | NOx | petrol | 0.054169 | 0.080717 | 0.10726 | 0.13381 | 0.16036 | 0.18691 | 0.21345 | 0.24 | 0.26655 | 0.2931 | 0.31964
SN2 | 66 <= cc < 100 | Petrol 2-Stroke | <= 1980 | PM | petrol | 0.23823 | 0.35498 | 0.47173 | 0.58848 | 0.70523 | 0.82198 | 0.93873 | 1.0555 | 1.1722 | 1.289 | 1.4057
SN2 | 66 <= cc < 100 | Petrol 2-Stroke | <= 1980 | CO | petrol | 49.6077 | 73.9197 | 98.2317 | 122.5436 | 146.8556 | 171.1675 | 195.4795 | 219.7915 | 244.1034 | 268.4154 | 292.7273
SN2 | 66 <= cc < 100 | Petrol 2-Stroke | <= 1980 | HC | petrol | 15.8361 | 23.5971 | 31.3581 | 39.1191 | 46.8802 | 54.6412 | 62.4022 | 70.1632 | 77.9242 | 85.6853 | 93.4463
SN2 | 66 <= cc < 100 | Petrol 2-Stroke | <= 1980 | NH3 | petrol | 0.0001016 | 0.0001514 | 0.0002012 | 0.000251 | 0.00030078 | 0.00035058 | 0.00040038 | 0.00045018 | 0.00049997 | 0.00054976 | 0.00059956
SN2 | 66 <= cc < 100 | Petrol 2-Stroke | 1981-1990 | NOx | petrol | 0.053269 | 0.078292 | 0.10332 | 0.12834 | 0.15336 | 0.17838 | 0.20341 | 0.22843 | 0.25345 | 0.27848 | 0.3035
SN2 | 66 <= cc < 100 | Petrol 2-Stroke | 1981-1990 | PM | petrol | 0.17932 | 0.26356 | 0.34779 | 0.43203 | 0.51626 | 0.6005 | 0.68473 | 0.76897 | 0.8532 | 0.93744 | 1.0217
SN2 | 66 <= cc < 100 | Petrol 2-Stroke | 1981-1990 | CO | petrol | 35.8607 | 52.7062 | 69.5517 | 86.3972 | 103.2427 | 120.0882 | 136.9336 | 153.7791 | 170.6246 | 187.4701 | 204.3156
SN2 | 66 <= cc < 100 | Petrol 2-Stroke | 1981-1990 | HC | petrol | 9.1258 | 13.4127 | 17.6995 | 21.9863 | 26.2732 | 30.56 | 34.8468 | 39.1337 | 43.4205 | 47.7073 | 51.9942
SN2 | 66 <= cc < 100 | Petrol 2-Stroke | 1981-1990 | NH3 | petrol | 0.00011215 | 0.00016482 | 0.0002175 | 0.00027018 | 0.00032286 | 0.00037555 | 0.00042823 | 0.00048091 | 0.00053358 | 0.00058626 | 0.00063894
SN2 | 66 <= cc < 100 | Petrol 2-Stroke | 1991-STAGE I | NOx | petrol | 0.054929 | 0.079601 | 0.10427 | 0.12894 | 0.15362 | 0.17829 | 0.20296 | 0.22763 | 0.2523 | 0.27698 | 0.30165
SN2 | 66 <= cc < 100 | Petrol 2-Stroke | 1991-STAGE I | PM | petrol | 0.18491 | 0.26796 | 0.35101 | 0.43407 | 0.51712 | 0.60017 | 0.68323 | 0.76628 | 0.84933 | 0.93239 | 1.0154
SN2 | 66 <= cc < 100 | Petrol 2-Stroke | 1991-STAGE I | CO | petrol | 36.9781 | 53.5872 | 70.1962 | 86.8053 | 103.4143 | 120.0234 | 136.6324 | 153.2415 | 169.8505 | 186.4596 | 203.0686
SN2 | 66 <= cc < 100 | Petrol 2-Stroke | 1991-STAGE I | HC | petrol | 9.4102 | 13.6369 | 17.8635 | 22.0902 | 26.3169 | 30.5435 | 34.7702 | 38.9969 | 43.2235 | 47.4502 | 51.6769
SN2 | 66 <= cc < 100 | Petrol 2-Stroke | 1991-STAGE I | NH3 | petrol | 0.00011563 | 0.00016758 | 0.00021953 | 0.00027146 | 0.0003234 | 0.00037535 | 0.00042728 | 0.00047923 | 0.00053117 | 0.0005831 | 0.00063505
SN2 | 66 <= cc < 100 | Petrol 2-Stroke | STAGE I | Nox | petrol | 0.055804 | 0.08029 | 0.10478 | 0.12926 | 0.15375 | 0.17824 | 0.20272 | 0.22721 | 0.2517 | 0.27618 | 0.30067
SN2 | 66 <= cc < 100 | Petrol 2-Stroke | STAGE I | PM | petrol | 0.072251 | 0.10395 | 0.13566 | 0.16736 | 0.19907 | 0.23077 | 0.26247 | 0.29418 | 0.32588 | 0.35759 | 0.38929
SN2 | 66 <= cc < 100 | Petrol 2-Stroke | STAGE I | CO | petrol | 35.9493 | 51.7239 | 67.4985 | 83.2731 | 99.0477 | 114.8222 | 130.5968 | 146.3714 | 162.146 | 177.9206 | 193.6952
SN2 | 66 <= cc < 100 | Petrol 2-Stroke | STAGE I | HC | petrol | 0.86349 | 1.2424 | 1.6213 | 2.0002 | 2.3791 | 2.758 | 3.1369 | 3.5158 | 3.8947 | 4.2736 | 4.6525
SN2 | 66 <= cc < 100 | Petrol 2-Stroke | STAGE I | NH3 | petrol | 0.00011748 | 0.00016903 | 0.00022058 | 0.00027213 | 0.00032369 | 0.00037524 | 0.00042679 | 0.00047834 | 0.00052989 | 0.00058144 | 0.00063299
SN2 | 66 <= cc < 100 | Petrol 2-Stroke | STAGE II | Nox | petrol | 0.056709 | 0.081004 | 0.1053 | 0.12959 | 0.15389 | 0.17818 | 0.20248 | 0.22677 | 0.25107 | 0.27537 | 0.29966
SN2 | 66 <= cc < 100 | Petrol 2-Stroke | STAGE II | PM | petrol | 0.073423 | 0.10488 | 0.13633 | 0.16779 | 0.19925 | 0.2307 | 0.26216 | 0.29361 | 0.32507 | 0.35653 | 0.38798
SN2 | 66 <= cc < 100 | Petrol 2-Stroke | STAGE II | CO | petrol | 36.5326 | 52.1837 | 67.8349 | 83.4861 | 99.1372 | 114.7884 | 130.4396 | 146.0908 | 161.7419 | 177.3931 | 193.0443
SN2 | 66 <= cc < 100 | Petrol 2-Stroke | STAGE II | HC | petrol | 0.68946 | 0.98484 | 1.2802 | 1.5756 | 1.871 | 2.1664 | 2.4617 | 2.7571 | 3.0525 | 3.3479 | 3.6432
SN2 | 66 <= cc < 100 | Petrol 2-Stroke | STAGE II | NH3 | petrol | 0.00011939 | 0.00017053 | 0.00022169 | 0.00027283 | 0.00032398 | 0.00037512 | 0.00042628 | 0.00047742 | 0.00052856 | 0.00057972 | 0.00063086
SN2 | 66 <= cc < 100 | Petrol 2-Stroke | STAGE V | Nox | petrol | 0.059574 | 0.083227 | 0.10688 | 0.13053 | 0.15418 | 0.17784 | 0.20149 | 0.22514 | 0.24879 | 0.27245 | 0.2961
SN2 | 66 <= cc < 100 | Petrol 2-Stroke | STAGE V | PM | petrol | 0.07721 | 0.10786 | 0.13852 | 0.16917 | 0.19983 | 0.23048 | 0.26114 | 0.29179 | 0.32245 | 0.3531 | 0.38376
SN2 | 66 <= cc < 100 | Petrol 2-Stroke | STAGE V | CO | petrol | 38.4164 | 53.669 | 68.9215 | 84.1741 | 99.4266 | 114.6792 | 129.9318 | 145.1843 | 160.4369 | 175.6894 | 190.942
SN2 | 66 <= cc < 100 | Petrol 2-Stroke | STAGE V | HC | petrol | 0.65911 | 0.92079 | 1.1825 | 1.4442 | 1.7058 | 1.9675 | 2.2292 | 2.4909 | 2.7526 | 3.0143 | 3.276
SN2 | 66 <= cc < 100 | Petrol 2-Stroke | STAGE V | NH3 | petrol | 0.00012555 | 0.00017538 | 0.00022523 | 0.00027508 | 0.00032492 | 0.00037477 | 0.00042462 | 0.00047445 | 0.0005243 | 0.00057415 | 0.000624
SN4 | 225 <= cc | Petrol 2-Stroke | <= 1980 | NOx | petrol | 0.054169 | 0.080717 | 0.10726 | 0.13381 | 0.16036 | 0.18691 | 0.21345 | 0.24 | 0.26655 | 0.2931 | 0.31964
SN4 | 225 <= cc | Petrol 2-Stroke | <= 1980 | PM | petrol | 0.23823 | 0.35498 | 0.47173 | 0.58848 | 0.70523 | 0.82198 | 0.93873 | 1.0555 | 1.1722 | 1.289 | 1.4057
SN4 | 225 <= cc | Petrol 2-Stroke | <= 1980 | CO | petrol | 49.6077 | 73.9197 | 98.2317 | 122.5436 | 146.8556 | 171.1675 | 195.4795 | 219.7915 | 244.1034 | 268.4154 | 292.7273
SN4 | 225 <= cc | Petrol 2-Stroke | <= 1980 | HC | petrol | 15.8361 | 23.5971 | 31.3581 | 39.1191 | 46.8802 | 54.6412 | 62.4022 | 70.1632 | 77.9242 | 85.6853 | 93.4463
SN4 | 225 <= cc | Petrol 2-Stroke | <= 1980 | NH3 | petrol | 0.0001016 | 0.0001514 | 0.0002012 | 0.000251 | 0.00030078 | 0.00035058 | 0.00040038 | 0.00045018 | 0.00049997 | 0.00054976 | 0.00059956
SN4 | 225 <= cc | Petrol 2-Stroke | 1981-1990 | NOx | petrol | 0.053269 | 0.078292 | 0.10332 | 0.12834 | 0.15336 | 0.17838 | 0.20341 | 0.22843 | 0.25345 | 0.27848 | 0.3035
SN4 | 225 <= cc | Petrol 2-Stroke | 1981-1990 | PM | petrol | 0.17932 | 0.26356 | 0.34779 | 0.43203 | 0.51626 | 0.6005 | 0.68473 | 0.76897 | 0.8532 | 0.93744 | 1.0217
SN4 | 225 <= cc | Petrol 2-Stroke | 1981-1990 | CO | petrol | 35.8607 | 52.7062 | 69.5517 | 86.3972 | 103.2427 | 120.0882 | 136.9336 | 153.7791 | 170.6246 | 187.4701 | 204.3156
SN4 | 225 <= cc | Petrol 2-Stroke | 1981-1990 | HC | petrol | 9.1258 | 13.4127 | 17.6995 | 21.9863 | 26.2732 | 30.56 | 34.8468 | 39.1337 | 43.4205 | 47.7073 | 51.9942
SN4 | 225 <= cc | Petrol 2-Stroke | 1981-1990 | NH3 | petrol | 0.00011215 | 0.00016482 | 0.0002175 | 0.00027018 | 0.00032286 | 0.00037555 | 0.00042823 | 0.00048091 | 0.00053358 | 0.00058626 | 0.00063894
SN4 | 225 <= cc | Petrol 2-Stroke | 1991-STAGE I | NOx | petrol | 0.054929 | 0.079601 | 0.10427 | 0.12894 | 0.15362 | 0.17829 | 0.20296 | 0.22763 | 0.2523 | 0.27698 | 0.30165
SN4 | 225 <= cc | Petrol 2-Stroke | 1991-STAGE I | PM | petrol | 0.18491 | 0.26796 | 0.35101 | 0.43407 | 0.51712 | 0.60017 | 0.68323 | 0.76628 | 0.84933 | 0.93239 | 1.0154
SN4 | 225 <= cc | Petrol 2-Stroke | 1991-STAGE I | CO | petrol | 36.9781 | 53.5872 | 70.1962 | 86.8053 | 103.4143 | 120.0234 | 136.6324 | 153.2415 | 169.8505 | 186.4596 | 203.0686
SN4 | 225 <= cc | Petrol 2-Stroke | 1991-STAGE I | HC | petrol | 9.4102 | 13.6369 | 17.8635 | 22.0902 | 26.3169 | 30.5435 | 34.7702 | 38.9969 | 43.2235 | 47.4502 | 51.6769
SN4 | 225 <= cc | Petrol 2-Stroke | 1991-STAGE I | NH3 | petrol | 0.00011563 | 0.00016758 | 0.00021953 | 0.00027146 | 0.0003234 | 0.00037535 | 0.00042728 | 0.00047923 | 0.00053117 | 0.0005831 | 0.00063505
SN4 | 225 <= cc | Petrol 2-Stroke | STAGE I | Nox | petrol | 0.055804 | 0.08029 | 0.10478 | 0.12926 | 0.15375 | 0.17824 | 0.20272 | 0.22721 | 0.2517 | 0.27618 | 0.30067
SN4 | 225 <= cc | Petrol 2-Stroke | STAGE I | PM | petrol | 0.072251 | 0.10395 | 0.13566 | 0.16736 | 0.19907 | 0.23077 | 0.26247 | 0.29418 | 0.32588 | 0.35759 | 0.38929
SN4 | 225 <= cc | Petrol 2-Stroke | STAGE I | CO | petrol | 35.9493 | 51.7239 | 67.4985 | 83.2731 | 99.0477 | 114.8222 | 130.5968 | 146.3714 | 162.146 | 177.9206 | 193.6952
SN4 | 225 <= cc | Petrol 2-Stroke | STAGE I | HC | petrol | 0.86349 | 1.2424 | 1.6213 | 2.0002 | 2.3791 | 2.758 | 3.1369 | 3.5158 | 3.8947 | 4.2736 | 4.6525
SN4 | 225 <= cc | Petrol 2-Stroke | STAGE I | NH3 | petrol | 0.00011748 | 0.00016903 | 0.00022058 | 0.00027213 | 0.00032369 | 0.00037524 | 0.00042679 | 0.00047834 | 0.00052989 | 0.00058144 | 0.00063299
SN4 | 225 <= cc | Petrol 2-Stroke | STAGE II | Nox | petrol | 0.056709 | 0.081004 | 0.1053 | 0.12959 | 0.15389 | 0.17818 | 0.20248 | 0.22677 | 0.25107 | 0.27537 | 0.29966
SN4 | 225 <= cc | Petrol 2-Stroke | STAGE II | PM | petrol | 0.073423 | 0.10488 | 0.13633 | 0.16779 | 0.19925 | 0.2307 | 0.26216 | 0.29361 | 0.32507 | 0.35653 | 0.38798
SN4 | 225 <= cc | Petrol 2-Stroke | STAGE II | CO | petrol | 36.5326 | 52.1837 | 67.8349 | 83.4861 | 99.1372 | 114.7884 | 130.4396 | 146.0908 | 161.7419 | 177.3931 | 193.0443
SN4 | 225 <= cc | Petrol 2-Stroke | STAGE II | HC | petrol | 0.68946 | 0.98484 | 1.2802 | 1.5756 | 1.871 | 2.1664 | 2.4617 | 2.7571 | 3.0525 | 3.3479 | 3.6432
SN4 | 225 <= cc | Petrol 2-Stroke | STAGE II | NH3 | petrol | 0.00011939 | 0.00017053 | 0.00022169 | 0.00027283 | 0.00032398 | 0.00037512 | 0.00042628 | 0.00047742 | 0.00052856 | 0.00057972 | 0.00063086
SN4 | 225 <= cc | Petrol 2-Stroke | STAGE V | Nox | petrol | 0.059574 | 0.083227 | 0.10688 | 0.13053 | 0.15418 | 0.17784 | 0.20149 | 0.22514 | 0.24879 | 0.27245 | 0.2961
SN4 | 225 <= cc | Petrol 2-Stroke | STAGE V | PM | petrol | 0.07721 | 0.10786 | 0.13852 | 0.16917 | 0.19983 | 0.23048 | 0.26114 | 0.29179 | 0.32245 | 0.3531 | 0.38376
SN4 | 225 <= cc | Petrol 2-Stroke | STAGE V | CO | petrol | 38.4164 | 53.669 | 68.9215 | 84.1741 | 99.4266 | 114.6792 | 129.9318 | 145.1843 | 160.4369 | 175.6894 | 190.942
SN4 | 225 <= cc | Petrol 2-Stroke | STAGE V | HC | petrol | 0.65911 | 0.92079 | 1.1825 | 1.4442 | 1.7058 | 1.9675 | 2.2292 | 2.4909 | 2.7526 | 3.0143 | 3.276
SN4 | 225 <= cc | Petrol 2-Stroke | STAGE V | NH3 | petrol | 0.00012555 | 0.00017538 | 0.00022523 | 0.00027508 | 0.00032492 | 0.00037477 | 0.00042462 | 0.00047445 | 0.0005243 | 0.00057415 | 0.000624
SN4 | LPG < 56 kW | LPG | <= 1980 | NOx | lpg | 0.17 | 0.391 | 0.708 | 1.121 | 1.63 | 2.235 | 2.936 | 3.733 | 4.626 | 5.615 | 6.7
SN4 | LPG < 56 kW | LPG | <= 1980 | PM | lpg | 0.0017174 | 0.0040254 | 0.0063334 | 0.0086413 | 0.010949 | 0.013257 | 0.015565 | 0.017873 | 0.020181 | 0.022489 | 0.024797
SN4 | LPG < 56 kW | LPG | <= 1980 | CO | lpg | 0.064088 | 0.15022 | 0.23634 | 0.32247 | 0.4086 | 0.49472 | 0.58085 | 0.66698 | 0.7531 | 0.83923 | 0.92536
SN4 | LPG < 56 kW | LPG | <= 1980 | HC | lpg | 0.064507 | 0.1512 | 0.23789 | 0.32458 | 0.41127 | 0.49796 | 0.58465 | 0.67134 | 0.75803 | 0.84472 | 0.93141
SN4 | LPG < 56 kW | LPG | <= 1980 | NH3 | lpg | 8.3781e-05 | 0.00019636 | 0.00030895 | 0.00042152 | 0.00053412 | 0.00064669 | 0.00075928 | 0.00087186 | 0.00098445 | 0.001097 | 0.0012096
SN4 | LPG 56 <= kW < 130 | LPG | <= 1980 | NOx | lpg | 0.17 | 0.391 | 0.708 | 1.121 | 1.63 | 2.235 | 2.936 | 3.733 | 4.626 | 5.615 | 6.7
SN4 | LPG 56 <= kW < 130 | LPG | <= 1980 | PM | lpg | 0.00077551 | 0.0033383 | 0.005901 | 0.0084638 | 0.011027 | 0.013589 | 0.016152 | 0.018715 | 0.021278 | 0.02384 | 0.026403
SN4 | LPG 56 <= kW < 130 | LPG | <= 1980 | CO | lpg | 0.02894 | 0.12457 | 0.22021 | 0.31584 | 0.41148 | 0.50711 | 0.60275 | 0.69838 | 0.79401 | 0.88965 | 0.98528
SN4 | LPG 56 <= kW < 130 | LPG | <= 1980 | HC | lpg | 0.029129 | 0.12539 | 0.22165 | 0.31791 | 0.41417 | 0.51043 | 0.60669 | 0.70294 | 0.7992 | 0.89546 | 0.99172
SN4 | LPG 56 <= kW < 130 | LPG | <= 1980 | NH3 | lpg | 3.7826e-05 | 0.00016284 | 0.00028786 | 0.00041287 | 0.00053788 | 0.00066289 | 0.0007879 | 0.00091291 | 0.0010379 | 0.0011629 | 0.001288
SN4 | LPG 130 <= kW < 560 | LPG | <= 1980 | NOx | lpg | 0.17 | 0.391 | 0.708 | 1.121 | 1.63 | 2.235 | 2.936 | 3.733 | 4.626 | 5.615 | 6.7
SN4 | LPG 130 <= kW < 560 | LPG | <= 1980 | PM | lpg | 0.00043239 | 0.003088 | 0.0057435 | 0.0083991 | 0.011055 | 0.01371 | 0.016366 | 0.019021 | 0.021677 | 0.024332 | 0.026988
SN4 | LPG 130 <= kW < 560 | LPG | <= 1980 | CO | lpg | 0.016135 | 0.11523 | 0.21433 | 0.31343 | 0.41253 | 0.51162 | 0.61072 | 0.70982 | 0.80892 | 0.90802 | 1.0071
SN4 | LPG 130 <= kW < 560 | LPG | <= 1980 | HC | lpg | 0.016241 | 0.11599 | 0.21573 | 0.31548 | 0.41522 | 0.51497 | 0.61471 | 0.71446 | 0.8142 | 0.91395 | 1.0137
SN4 | LPG 130 <= kW < 560 | LPG | <= 1980 | NH3 | lpg | 2.109e-05 | 0.00015063 | 0.00028018 | 0.0004097 | 0.00053925 | 0.00066879 | 0.00079834 | 0.00092786 | 0.0010574 | 0.0011869 | 0.0013165
Source: TNO